## Sheet1
dist tel laser sep [mm] | 10
telescope diam t diam [mm] | 100 |  |  |  |  | Full overlap | Where Col(K) >Col(J)
laser diam l diam [mm] (after beam expansion) | 7 |  |  |  |  | Start of overlap | Where Col(G)>Col(I)
total dist d [mm] | 117
distance between the axes | 63.5
laser div full angle div*2 [mrad] | 0.5
laser tilt [mrad] (pozitive towards telescope) | 0
laser div half angle div [mrad] | 0.25
telescope full fov*2 [mrad] | 2
telescope half fov [mrad] | 1
absolute positions (external area of telescope as reference point)
|  |  | h* fov+t diam | -h* fov | d - ldiam -h*div-h*tilt | d+h*div-h*tilt | h* fov
|  | altitude | telescope line towards laser | telescope line away laser | laser line towards telescope | laser line away from telescope | telescope reference line for overlap
|  | 10 | 110 | -10 | 107.5 | 119.5 | 10
|  | 11 | 111 | -11 | 107.25 | 119.75 | 11
|  | 12 | 112 | -12 | 107 | 120 | 12
|  | 13 | 113 | -13 | 106.75 | 120.25 | 13
|  | 14 | 114 | -14 | 106.5 | 120.5 | 14
|  | 15 | 115 | -15 | 106.25 | 120.75 | 15
|  | 16 | 116 | -16 | 106 | 121 | 16
|  | 17 | 117 | -17 | 105.75 | 121.25 | 17
|  | 18 | 118 | -18 | 105.5 | 121.5 | 18
|  | 19 | 119 | -19 | 105.25 | 121.75 | 19
|  | 20 | 120 | -20 | 105 | 122 | 20
|  | 21 | 121 | -21 | 104.75 | 122.25 | 21
|  | 22 | 122 | -22 | 104.5 | 122.5 | 22
|  | 23 | 123 | -23 | 104.25 | 122.75 | 23
|  | 24 | 124 | -24 | 104 | 123 | 24
|  | 25 | 125 | -25 | 103.75 | 123.25 | 25
|  | 26 | 126 | -26 | 103.5 | 123.5 | 26
|  | 27 | 127 | -27 | 103.25 | 123.75 | 27
|  | 28 | 128 | -28 | 103 | 124 | 28
|  | 29 | 129 | -29 | 102.75 | 124.25 | 29
|  | 30 | 130 | -30 | 102.5 | 124.5 | 30
|  | 31 | 131 | -31 | 102.25 | 124.75 | 31
|  | 32 | 132 | -32 | 102 | 125 | 32
|  | 33 | 133 | -33 | 101.75 | 125.25 | 33
|  | 34 | 134 | -34 | 101.5 | 125.5 | 34
|  | 35 | 135 | -35 | 101.25 | 125.75 | 35
|  | 36 | 136 | -36 | 101 | 126 | 36
|  | 37 | 137 | -37 | 100.75 | 126.25 | 37
|  | 38 | 138 | -38 | 100.5 | 126.5 | 38
|  | 39 | 139 | -39 | 100.25 | 126.75 | 39
|  | 40 | 140 | -40 | 100 | 127 | 40
|  | 41 | 141 | -41 | 99.75 | 127.25 | 41
|  | 42 | 142 | -42 | 99.5 | 127.5 | 42
|  | 43 | 143 | -43 | 99.25 | 127.75 | 43
|  | 44 | 144 | -44 | 99 | 128 | 44
|  | 45 | 145 | -45 | 98.75 | 128.25 | 45
|  | 46 | 146 | -46 | 98.5 | 128.5 | 46
|  | 47 | 147 | -47 | 98.25 | 128.75 | 47
|  | 48 | 148 | -48 | 98 | 129 | 48
|  | 49 | 149 | -49 | 97.75 | 129.25 | 49
|  | 50 | 150 | -50 | 97.5 | 129.5 | 50
|  | 51 | 151 | -51 | 97.25 | 129.75 | 51
|  | 52 | 152 | -52 | 97 | 130 | 52
|  | 53 | 153 | -53 | 96.75 | 130.25 | 53
|  | 54 | 154 | -54 | 96.5 | 130.5 | 54
|  | 55 | 155 | -55 | 96.25 | 130.75 | 55
|  | 56 | 156 | -56 | 96 | 131 | 56
|  | 57 | 157 | -57 | 95.75 | 131.25 | 57
|  | 58 | 158 | -58 | 95.5 | 131.5 | 58
|  | 59 | 159 | -59 | 95.25 | 131.75 | 59
|  | 60 | 160 | -60 | 95 | 132 | 60
|  | 61 | 161 | -61 | 94.75 | 132.25 | 61
|  | 62 | 162 | -62 | 94.5 | 132.5 | 62
|  | 63 | 163 | -63 | 94.25 | 132.75 | 63
|  | 64 | 164 | -64 | 94 | 133 | 64
|  | 65 | 165 | -65 | 93.75 | 133.25 | 65
|  | 66 | 166 | -66 | 93.5 | 133.5 | 66
|  | 67 | 167 | -67 | 93.25 | 133.75 | 67
|  | 68 | 168 | -68 | 93 | 134 | 68
|  | 69 | 169 | -69 | 92.75 | 134.25 | 69
|  | 70 | 170 | -70 | 92.5 | 134.5 | 70
|  | 71 | 171 | -71 | 92.25 | 134.75 | 71
|  | 72 | 172 | -72 | 92 | 135 | 72
|  | 73 | 173 | -73 | 91.75 | 135.25 | 73
|  | 74 | 174 | -74 | 91.5 | 135.5 | 74
|  | 75 | 175 | -75 | 91.25 | 135.75 | 75
|  | 76 | 176 | -76 | 91 | 136 | 76
|  | 77 | 177 | -77 | 90.75 | 136.25 | 77
|  | 78 | 178 | -78 | 90.5 | 136.5 | 78
|  | 79 | 179 | -79 | 90.25 | 136.75 | 79
|  | 80 | 180 | -80 | 90 | 137 | 80
|  | 81 | 181 | -81 | 89.75 | 137.25 | 81
|  | 82 | 182 | -82 | 89.5 | 137.5 | 82
|  | 83 | 183 | -83 | 89.25 | 137.75 | 83
|  | 84 | 184 | -84 | 89 | 138 | 84
|  | 85 | 185 | -85 | 88.75 | 138.25 | 85
|  | 86 | 186 | -86 | 88.5 | 138.5 | 86
|  | 87 | 187 | -87 | 88.25 | 138.75 | 87
|  | 88 | 188 | -88 | 88 | 139 | 88
|  | 89 | 189 | -89 | 87.75 | 139.25 | 89
|  | 90 | 190 | -90 | 87.5 | 139.5 | 90
|  | 91 | 191 | -91 | 87.25 | 139.75 | 91
|  | 92 | 192 | -92 | 87 | 140 | 92
|  | 93 | 193 | -93 | 86.75 | 140.25 | 93
|  | 94 | 194 | -94 | 86.5 | 140.5 | 94
|  | 95 | 195 | -95 | 86.25 | 140.75 | 95
|  | 96 | 196 | -96 | 86 | 141 | 96
|  | 97 | 197 | -97 | 85.75 | 141.25 | 97
|  | 98 | 198 | -98 | 85.5 | 141.5 | 98
|  | 99 | 199 | -99 | 85.25 | 141.75 | 99
|  | 100 | 200 | -100 | 85 | 142 | 100
|  | 101 | 201 | -101 | 84.75 | 142.25 | 101
|  | 102 | 202 | -102 | 84.5 | 142.5 | 102
|  | 103 | 203 | -103 | 84.25 | 142.75 | 103
|  | 104 | 204 | -104 | 84 | 143 | 104
|  | 105 | 205 | -105 | 83.75 | 143.25 | 105
|  | 106 | 206 | -106 | 83.5 | 143.5 | 106
|  | 107 | 207 | -107 | 83.25 | 143.75 | 107
|  | 108 | 208 | -108 | 83 | 144 | 108
|  | 109 | 209 | -109 | 82.75 | 144.25 | 109
|  | 110 | 210 | -110 | 82.5 | 144.5 | 110
|  | 111 | 211 | -111 | 82.25 | 144.75 | 111
|  | 112 | 212 | -112 | 82 | 145 | 112
|  | 113 | 213 | -113 | 81.75 | 145.25 | 113
|  | 114 | 214 | -114 | 81.5 | 145.5 | 114
|  | 115 | 215 | -115 | 81.25 | 145.75 | 115
|  | 116 | 216 | -116 | 81 | 146 | 116
|  | 117 | 217 | -117 | 80.75 | 146.25 | 117
|  | 118 | 218 | -118 | 80.5 | 146.5 | 118
|  | 119 | 219 | -119 | 80.25 | 146.75 | 119
|  | 120 | 220 | -120 | 80 | 147 | 120
|  | 121 | 221 | -121 | 79.75 | 147.25 | 121
|  | 122 | 222 | -122 | 79.5 | 147.5 | 122
|  | 123 | 223 | -123 | 79.25 | 147.75 | 123
|  | 124 | 224 | -124 | 79 | 148 | 124
|  | 125 | 225 | -125 | 78.75 | 148.25 | 125
|  | 126 | 226 | -126 | 78.5 | 148.5 | 126
|  | 127 | 227 | -127 | 78.25 | 148.75 | 127
|  | 128 | 228 | -128 | 78 | 149 | 128
|  | 129 | 229 | -129 | 77.75 | 149.25 | 129
|  | 130 | 230 | -130 | 77.5 | 149.5 | 130
|  | 131 | 231 | -131 | 77.25 | 149.75 | 131
|  | 132 | 232 | -132 | 77 | 150 | 132
|  | 133 | 233 | -133 | 76.75 | 150.25 | 133
|  | 134 | 234 | -134 | 76.5 | 150.5 | 134
|  | 135 | 235 | -135 | 76.25 | 150.75 | 135
|  | 136 | 236 | -136 | 76 | 151 | 136
|  | 137 | 237 | -137 | 75.75 | 151.25 | 137
|  | 138 | 238 | -138 | 75.5 | 151.5 | 138
|  | 139 | 239 | -139 | 75.25 | 151.75 | 139
|  | 140 | 240 | -140 | 75 | 152 | 140
|  | 141 | 241 | -141 | 74.75 | 152.25 | 141
|  | 142 | 242 | -142 | 74.5 | 152.5 | 142
|  | 143 | 243 | -143 | 74.25 | 152.75 | 143
|  | 144 | 244 | -144 | 74 | 153 | 144
|  | 145 | 245 | -145 | 73.75 | 153.25 | 145
|  | 146 | 246 | -146 | 73.5 | 153.5 | 146
|  | 147 | 247 | -147 | 73.25 | 153.75 | 147
|  | 148 | 248 | -148 | 73 | 154 | 148
|  | 149 | 249 | -149 | 72.75 | 154.25 | 149
|  | 150 | 250 | -150 | 72.5 | 154.5 | 150
|  | 151 | 251 | -151 | 72.25 | 154.75 | 151
|  | 152 | 252 | -152 | 72 | 155 | 152
|  | 153 | 253 | -153 | 71.75 | 155.25 | 153
|  | 154 | 254 | -154 | 71.5 | 155.5 | 154
|  | 155 | 255 | -155 | 71.25 | 155.75 | 155
|  | 156 | 256 | -156 | 71 | 156 | 156
|  | 157 | 257 | -157 | 70.75 | 156.25 | 157
|  | 158 | 258 | -158 | 70.5 | 156.5 | 158
|  | 159 | 259 | -159 | 70.25 | 156.75 | 159
|  | 160 | 260 | -160 | 70 | 157 | 160
|  | 161 | 261 | -161 | 69.75 | 157.25 | 161
|  | 162 | 262 | -162 | 69.5 | 157.5 | 162
|  | 163 | 263 | -163 | 69.25 | 157.75 | 163
|  | 164 | 264 | -164 | 69 | 158 | 164
|  | 165 | 265 | -165 | 68.75 | 158.25 | 165
|  | 166 | 266 | -166 | 68.5 | 158.5 | 166
|  | 167 | 267 | -167 | 68.25 | 158.75 | 167
|  | 168 | 268 | -168 | 68 | 159 | 168
|  | 169 | 269 | -169 | 67.75 | 159.25 | 169
|  | 170 | 270 | -170 | 67.5 | 159.5 | 170
|  | 171 | 271 | -171 | 67.25 | 159.75 | 171
|  | 172 | 272 | -172 | 67 | 160 | 172
|  | 173 | 273 | -173 | 66.75 | 160.25 | 173
|  | 174 | 274 | -174 | 66.5 | 160.5 | 174
|  | 175 | 275 | -175 | 66.25 | 160.75 | 175
|  | 176 | 276 | -176 | 66 | 161 | 176
|  | 177 | 277 | -177 | 65.75 | 161.25 | 177
|  | 178 | 278 | -178 | 65.5 | 161.5 | 178
|  | 179 | 279 | -179 | 65.25 | 161.75 | 179
|  | 180 | 280 | -180 | 65 | 162 | 180
|  | 181 | 281 | -181 | 64.75 | 162.25 | 181
|  | 182 | 282 | -182 | 64.5 | 162.5 | 182
|  | 183 | 283 | -183 | 64.25 | 162.75 | 183
|  | 184 | 284 | -184 | 64 | 163 | 184
|  | 185 | 285 | -185 | 63.75 | 163.25 | 185
|  | 186 | 286 | -186 | 63.5 | 163.5 | 186
|  | 187 | 287 | -187 | 63.25 | 163.75 | 187
|  | 188 | 288 | -188 | 63 | 164 | 188
|  | 189 | 289 | -189 | 62.75 | 164.25 | 189
|  | 190 | 290 | -190 | 62.5 | 164.5 | 190
|  | 191 | 291 | -191 | 62.25 | 164.75 | 191
|  | 192 | 292 | -192 | 62 | 165 | 192
|  | 193 | 293 | -193 | 61.75 | 165.25 | 193
|  | 194 | 294 | -194 | 61.5 | 165.5 | 194
|  | 195 | 295 | -195 | 61.25 | 165.75 | 195
|  | 196 | 296 | -196 | 61 | 166 | 196
|  | 197 | 297 | -197 | 60.75 | 166.25 | 197
|  | 198 | 298 | -198 | 60.5 | 166.5 | 198
|  | 199 | 299 | -199 | 60.25 | 166.75 | 199
|  | 200 | 300 | -200 | 60 | 167 | 200
|  | 201 | 301 | -201 | 59.75 | 167.25 | 201
|  | 202 | 302 | -202 | 59.5 | 167.5 | 202
|  | 203 | 303 | -203 | 59.25 | 167.75 | 203
|  | 204 | 304 | -204 | 59 | 168 | 204
|  | 205 | 305 | -205 | 58.75 | 168.25 | 205
|  | 206 | 306 | -206 | 58.5 | 168.5 | 206
|  | 207 | 307 | -207 | 58.25 | 168.75 | 207
|  | 208 | 308 | -208 | 58 | 169 | 208
|  | 209 | 309 | -209 | 57.75 | 169.25 | 209
|  | 210 | 310 | -210 | 57.5 | 169.5 | 210
|  | 211 | 311 | -211 | 57.25 | 169.75 | 211
|  | 212 | 312 | -212 | 57 | 170 | 212
|  | 213 | 313 | -213 | 56.75 | 170.25 | 213
|  | 214 | 314 | -214 | 56.5 | 170.5 | 214
|  | 215 | 315 | -215 | 56.25 | 170.75 | 215
|  | 216 | 316 | -216 | 56 | 171 | 216
|  | 217 | 317 | -217 | 55.75 | 171.25 | 217
|  | 218 | 318 | -218 | 55.5 | 171.5 | 218
|  | 219 | 319 | -219 | 55.25 | 171.75 | 219
|  | 220 | 320 | -220 | 55 | 172 | 220
|  | 221 | 321 | -221 | 54.75 | 172.25 | 221
|  | 222 | 322 | -222 | 54.5 | 172.5 | 222
|  | 223 | 323 | -223 | 54.25 | 172.75 | 223
|  | 224 | 324 | -224 | 54 | 173 | 224
|  | 225 | 325 | -225 | 53.75 | 173.25 | 225
|  | 226 | 326 | -226 | 53.5 | 173.5 | 226
|  | 227 | 327 | -227 | 53.25 | 173.75 | 227
|  | 228 | 328 | -228 | 53 | 174 | 228
|  | 229 | 329 | -229 | 52.75 | 174.25 | 229
|  | 230 | 330 | -230 | 52.5 | 174.5 | 230
|  | 231 | 331 | -231 | 52.25 | 174.75 | 231
|  | 232 | 332 | -232 | 52 | 175 | 232
|  | 233 | 333 | -233 | 51.75 | 175.25 | 233
|  | 234 | 334 | -234 | 51.5 | 175.5 | 234
|  | 235 | 335 | -235 | 51.25 | 175.75 | 235
|  | 236 | 336 | -236 | 51 | 176 | 236
|  | 237 | 337 | -237 | 50.75 | 176.25 | 237
|  | 238 | 338 | -238 | 50.5 | 176.5 | 238
|  | 239 | 339 | -239 | 50.25 | 176.75 | 239
|  | 240 | 340 | -240 | 50 | 177 | 240
|  | 241 | 341 | -241 | 49.75 | 177.25 | 241
|  | 242 | 342 | -242 | 49.5 | 177.5 | 242
|  | 243 | 343 | -243 | 49.25 | 177.75 | 243
|  | 244 | 344 | -244 | 49 | 178 | 244
|  | 245 | 345 | -245 | 48.75 | 178.25 | 245
|  | 246 | 346 | -246 | 48.5 | 178.5 | 246
|  | 247 | 347 | -247 | 48.25 | 178.75 | 247
|  | 248 | 348 | -248 | 48 | 179 | 248
|  | 249 | 349 | -249 | 47.75 | 179.25 | 249
|  | 250 | 350 | -250 | 47.5 | 179.5 | 250
|  | 251 | 351 | -251 | 47.25 | 179.75 | 251
|  | 252 | 352 | -252 | 47 | 180 | 252
|  | 253 | 353 | -253 | 46.75 | 180.25 | 253
|  | 254 | 354 | -254 | 46.5 | 180.5 | 254
|  | 255 | 355 | -255 | 46.25 | 180.75 | 255
|  | 256 | 356 | -256 | 46 | 181 | 256
|  | 257 | 357 | -257 | 45.75 | 181.25 | 257
|  | 258 | 358 | -258 | 45.5 | 181.5 | 258
|  | 259 | 359 | -259 | 45.25 | 181.75 | 259
|  | 260 | 360 | -260 | 45 | 182 | 260
|  | 261 | 361 | -261 | 44.75 | 182.25 | 261
|  | 262 | 362 | -262 | 44.5 | 182.5 | 262
|  | 263 | 363 | -263 | 44.25 | 182.75 | 263
|  | 264 | 364 | -264 | 44 | 183 | 264
|  | 265 | 365 | -265 | 43.75 | 183.25 | 265
|  | 266 | 366 | -266 | 43.5 | 183.5 | 266
|  | 267 | 367 | -267 | 43.25 | 183.75 | 267
|  | 268 | 368 | -268 | 43 | 184 | 268
|  | 269 | 369 | -269 | 42.75 | 184.25 | 269
|  | 270 | 370 | -270 | 42.5 | 184.5 | 270
|  | 271 | 371 | -271 | 42.25 | 184.75 | 271
|  | 272 | 372 | -272 | 42 | 185 | 272
|  | 273 | 373 | -273 | 41.75 | 185.25 | 273
|  | 274 | 374 | -274 | 41.5 | 185.5 | 274
|  | 275 | 375 | -275 | 41.25 | 185.75 | 275
|  | 276 | 376 | -276 | 41 | 186 | 276
|  | 277 | 377 | -277 | 40.75 | 186.25 | 277
|  | 278 | 378 | -278 | 40.5 | 186.5 | 278
|  | 279 | 379 | -279 | 40.25 | 186.75 | 279
|  | 280 | 380 | -280 | 40 | 187 | 280
|  | 281 | 381 | -281 | 39.75 | 187.25 | 281
|  | 282 | 382 | -282 | 39.5 | 187.5 | 282
|  | 283 | 383 | -283 | 39.25 | 187.75 | 283
|  | 284 | 384 | -284 | 39 | 188 | 284
|  | 285 | 385 | -285 | 38.75 | 188.25 | 285
|  | 286 | 386 | -286 | 38.5 | 188.5 | 286
|  | 287 | 387 | -287 | 38.25 | 188.75 | 287
|  | 288 | 388 | -288 | 38 | 189 | 288
|  | 289 | 389 | -289 | 37.75 | 189.25 | 289
|  | 290 | 390 | -290 | 37.5 | 189.5 | 290
|  | 291 | 391 | -291 | 37.25 | 189.75 | 291
|  | 292 | 392 | -292 | 37 | 190 | 292
|  | 293 | 393 | -293 | 36.75 | 190.25 | 293
|  | 294 | 394 | -294 | 36.5 | 190.5 | 294
|  | 295 | 395 | -295 | 36.25 | 190.75 | 295
|  | 296 | 396 | -296 | 36 | 191 | 296
|  | 297 | 397 | -297 | 35.75 | 191.25 | 297
|  | 298 | 398 | -298 | 35.5 | 191.5 | 298
|  | 299 | 399 | -299 | 35.25 | 191.75 | 299
|  | 300 | 400 | -300 | 35 | 192 | 300
|  | 301 | 401 | -301 | 34.75 | 192.25 | 301
|  | 302 | 402 | -302 | 34.5 | 192.5 | 302
|  | 303 | 403 | -303 | 34.25 | 192.75 | 303
|  | 304 | 404 | -304 | 34 | 193 | 304
|  | 305 | 405 | -305 | 33.75 | 193.25 | 305
|  | 306 | 406 | -306 | 33.5 | 193.5 | 306
|  | 307 | 407 | -307 | 33.25 | 193.75 | 307
|  | 308 | 408 | -308 | 33 | 194 | 308
|  | 309 | 409 | -309 | 32.75 | 194.25 | 309
|  | 310 | 410 | -310 | 32.5 | 194.5 | 310
|  | 311 | 411 | -311 | 32.25 | 194.75 | 311
|  | 312 | 412 | -312 | 32 | 195 | 312
|  | 313 | 413 | -313 | 31.75 | 195.25 | 313
|  | 314 | 414 | -314 | 31.5 | 195.5 | 314
|  | 315 | 415 | -315 | 31.25 | 195.75 | 315
|  | 316 | 416 | -316 | 31 | 196 | 316
|  | 317 | 417 | -317 | 30.75 | 196.25 | 317
|  | 318 | 418 | -318 | 30.5 | 196.5 | 318
|  | 319 | 419 | -319 | 30.25 | 196.75 | 319
|  | 320 | 420 | -320 | 30 | 197 | 320
|  | 321 | 421 | -321 | 29.75 | 197.25 | 321
|  | 322 | 422 | -322 | 29.5 | 197.5 | 322
|  | 323 | 423 | -323 | 29.25 | 197.75 | 323
|  | 324 | 424 | -324 | 29 | 198 | 324
|  | 325 | 425 | -325 | 28.75 | 198.25 | 325
|  | 326 | 426 | -326 | 28.5 | 198.5 | 326
|  | 327 | 427 | -327 | 28.25 | 198.75 | 327
|  | 328 | 428 | -328 | 28 | 199 | 328
|  | 329 | 429 | -329 | 27.75 | 199.25 | 329
|  | 330 | 430 | -330 | 27.5 | 199.5 | 330
|  | 331 | 431 | -331 | 27.25 | 199.75 | 331
|  | 332 | 432 | -332 | 27 | 200 | 332
|  | 333 | 433 | -333 | 26.75 | 200.25 | 333
|  | 334 | 434 | -334 | 26.5 | 200.5 | 334
|  | 335 | 435 | -335 | 26.25 | 200.75 | 335
|  | 336 | 436 | -336 | 26 | 201 | 336
|  | 337 | 437 | -337 | 25.75 | 201.25 | 337
|  | 338 | 438 | -338 | 25.5 | 201.5 | 338
|  | 339 | 439 | -339 | 25.25 | 201.75 | 339
|  | 340 | 440 | -340 | 25 | 202 | 340
|  | 341 | 441 | -341 | 24.75 | 202.25 | 341
|  | 342 | 442 | -342 | 24.5 | 202.5 | 342
|  | 343 | 443 | -343 | 24.25 | 202.75 | 343
|  | 344 | 444 | -344 | 24 | 203 | 344
|  | 345 | 445 | -345 | 23.75 | 203.25 | 345
|  | 346 | 446 | -346 | 23.5 | 203.5 | 346
|  | 347 | 447 | -347 | 23.25 | 203.75 | 347
|  | 348 | 448 | -348 | 23 | 204 | 348
|  | 349 | 449 | -349 | 22.75 | 204.25 | 349
|  | 350 | 450 | -350 | 22.5 | 204.5 | 350
|  | 351 | 451 | -351 | 22.25 | 204.75 | 351
|  | 352 | 452 | -352 | 22 | 205 | 352
|  | 353 | 453 | -353 | 21.75 | 205.25 | 353
|  | 354 | 454 | -354 | 21.5 | 205.5 | 354
|  | 355 | 455 | -355 | 21.25 | 205.75 | 355
|  | 356 | 456 | -356 | 21 | 206 | 356
|  | 357 | 457 | -357 | 20.75 | 206.25 | 357
|  | 358 | 458 | -358 | 20.5 | 206.5 | 358
|  | 359 | 459 | -359 | 20.25 | 206.75 | 359
|  | 360 | 460 | -360 | 20 | 207 | 360
|  | 361 | 461 | -361 | 19.75 | 207.25 | 361
|  | 362 | 462 | -362 | 19.5 | 207.5 | 362
|  | 363 | 463 | -363 | 19.25 | 207.75 | 363
|  | 364 | 464 | -364 | 19 | 208 | 364
|  | 365 | 465 | -365 | 18.75 | 208.25 | 365
|  | 366 | 466 | -366 | 18.5 | 208.5 | 366
|  | 367 | 467 | -367 | 18.25 | 208.75 | 367
|  | 368 | 468 | -368 | 18 | 209 | 368
|  | 369 | 469 | -369 | 17.75 | 209.25 | 369
|  | 370 | 470 | -370 | 17.5 | 209.5 | 370
|  | 371 | 471 | -371 | 17.25 | 209.75 | 371
|  | 372 | 472 | -372 | 17 | 210 | 372
|  | 373 | 473 | -373 | 16.75 | 210.25 | 373
|  | 374 | 474 | -374 | 16.5 | 210.5 | 374
|  | 375 | 475 | -375 | 16.25 | 210.75 | 375
|  | 376 | 476 | -376 | 16 | 211 | 376
|  | 377 | 477 | -377 | 15.75 | 211.25 | 377
|  | 378 | 478 | -378 | 15.5 | 211.5 | 378
|  | 379 | 479 | -379 | 15.25 | 211.75 | 379
|  | 380 | 480 | -380 | 15 | 212 | 380
|  | 381 | 481 | -381 | 14.75 | 212.25 | 381
|  | 382 | 482 | -382 | 14.5 | 212.5 | 382
|  | 383 | 483 | -383 | 14.25 | 212.75 | 383
|  | 384 | 484 | -384 | 14 | 213 | 384
|  | 385 | 485 | -385 | 13.75 | 213.25 | 385
|  | 386 | 486 | -386 | 13.5 | 213.5 | 386
|  | 387 | 487 | -387 | 13.25 | 213.75 | 387
|  | 388 | 488 | -388 | 13 | 214 | 388
|  | 389 | 489 | -389 | 12.75 | 214.25 | 389
|  | 390 | 490 | -390 | 12.5 | 214.5 | 390
|  | 391 | 491 | -391 | 12.25 | 214.75 | 391
|  | 392 | 492 | -392 | 12 | 215 | 392
|  | 393 | 493 | -393 | 11.75 | 215.25 | 393
|  | 394 | 494 | -394 | 11.5 | 215.5 | 394
|  | 395 | 495 | -395 | 11.25 | 215.75 | 395
|  | 396 | 496 | -396 | 11 | 216 | 396
|  | 397 | 497 | -397 | 10.75 | 216.25 | 397
|  | 398 | 498 | -398 | 10.5 | 216.5 | 398
|  | 399 | 499 | -399 | 10.25 | 216.75 | 399
|  | 400 | 500 | -400 | 10 | 217 | 400
|  | 401 | 501 | -401 | 9.75 | 217.25 | 401
|  | 402 | 502 | -402 | 9.5 | 217.5 | 402
|  | 403 | 503 | -403 | 9.25 | 217.75 | 403
|  | 404 | 504 | -404 | 9 | 218 | 404
|  | 405 | 505 | -405 | 8.75 | 218.25 | 405
|  | 406 | 506 | -406 | 8.5 | 218.5 | 406
|  | 407 | 507 | -407 | 8.25 | 218.75 | 407
|  | 408 | 508 | -408 | 8 | 219 | 408
|  | 409 | 509 | -409 | 7.75 | 219.25 | 409
|  | 410 | 510 | -410 | 7.5 | 219.5 | 410
|  | 411 | 511 | -411 | 7.25 | 219.75 | 411
|  | 412 | 512 | -412 | 7 | 220 | 412
|  | 413 | 513 | -413 | 6.75 | 220.25 | 413
|  | 414 | 514 | -414 | 6.5 | 220.5 | 414
|  | 415 | 515 | -415 | 6.25 | 220.75 | 415
|  | 416 | 516 | -416 | 6 | 221 | 416
|  | 417 | 517 | -417 | 5.75 | 221.25 | 417
|  | 418 | 518 | -418 | 5.5 | 221.5 | 418
|  | 419 | 519 | -419 | 5.25 | 221.75 | 419
|  | 420 | 520 | -420 | 5 | 222 | 420
|  | 421 | 521 | -421 | 4.75 | 222.25 | 421
|  | 422 | 522 | -422 | 4.5 | 222.5 | 422
|  | 423 | 523 | -423 | 4.25 | 222.75 | 423
|  | 424 | 524 | -424 | 4 | 223 | 424
|  | 425 | 525 | -425 | 3.75 | 223.25 | 425
|  | 426 | 526 | -426 | 3.5 | 223.5 | 426
|  | 427 | 527 | -427 | 3.25 | 223.75 | 427
|  | 428 | 528 | -428 | 3 | 224 | 428
|  | 429 | 529 | -429 | 2.75 | 224.25 | 429
|  | 430 | 530 | -430 | 2.5 | 224.5 | 430
|  | 431 | 531 | -431 | 2.25 | 224.75 | 431
|  | 432 | 532 | -432 | 2 | 225 | 432
|  | 433 | 533 | -433 | 1.75 | 225.25 | 433
|  | 434 | 534 | -434 | 1.5 | 225.5 | 434
|  | 435 | 535 | -435 | 1.25 | 225.75 | 435
|  | 436 | 536 | -436 | 1 | 226 | 436
|  | 437 | 537 | -437 | 0.75 | 226.25 | 437
|  | 438 | 538 | -438 | 0.5 | 226.5 | 438
|  | 439 | 539 | -439 | 0.25 | 226.75 | 439
|  | 440 | 540 | -440 | 0 | 227 | 440
|  | 441 | 541 | -441 | -0.25 | 227.25 | 441
|  | 442 | 542 | -442 | -0.5 | 227.5 | 442
|  | 443 | 543 | -443 | -0.75 | 227.75 | 443
|  | 444 | 544 | -444 | -1 | 228 | 444
|  | 445 | 545 | -445 | -1.25 | 228.25 | 445
|  | 446 | 546 | -446 | -1.5 | 228.5 | 446
|  | 447 | 547 | -447 | -1.75 | 228.75 | 447
|  | 448 | 548 | -448 | -2 | 229 | 448
|  | 449 | 549 | -449 | -2.25 | 229.25 | 449
|  | 450 | 550 | -450 | -2.5 | 229.5 | 450
|  | 451 | 551 | -451 | -2.75 | 229.75 | 451
|  | 452 | 552 | -452 | -3 | 230 | 452
|  | 453 | 553 | -453 | -3.25 | 230.25 | 453
|  | 454 | 554 | -454 | -3.5 | 230.5 | 454
|  | 455 | 555 | -455 | -3.75 | 230.75 | 455
|  | 456 | 556 | -456 | -4 | 231 | 456
|  | 457 | 557 | -457 | -4.25 | 231.25 | 457
|  | 458 | 558 | -458 | -4.5 | 231.5 | 458
|  | 459 | 559 | -459 | -4.75 | 231.75 | 459
|  | 460 | 560 | -460 | -5 | 232 | 460
|  | 461 | 561 | -461 | -5.25 | 232.25 | 461
|  | 462 | 562 | -462 | -5.5 | 232.5 | 462
|  | 463 | 563 | -463 | -5.75 | 232.75 | 463
|  | 464 | 564 | -464 | -6 | 233 | 464
|  | 465 | 565 | -465 | -6.25 | 233.25 | 465
|  | 466 | 566 | -466 | -6.5 | 233.5 | 466
|  | 467 | 567 | -467 | -6.75 | 233.75 | 467
|  | 468 | 568 | -468 | -7 | 234 | 468
|  | 469 | 569 | -469 | -7.25 | 234.25 | 469
|  | 470 | 570 | -470 | -7.5 | 234.5 | 470
|  | 471 | 571 | -471 | -7.75 | 234.75 | 471
|  | 472 | 572 | -472 | -8 | 235 | 472
|  | 473 | 573 | -473 | -8.25 | 235.25 | 473
|  | 474 | 574 | -474 | -8.5 | 235.5 | 474
|  | 475 | 575 | -475 | -8.75 | 235.75 | 475
|  | 476 | 576 | -476 | -9 | 236 | 476
|  | 477 | 577 | -477 | -9.25 | 236.25 | 477
|  | 478 | 578 | -478 | -9.5 | 236.5 | 478
|  | 479 | 579 | -479 | -9.75 | 236.75 | 479
|  | 480 | 580 | -480 | -10 | 237 | 480
|  | 481 | 581 | -481 | -10.25 | 237.25 | 481
|  | 482 | 582 | -482 | -10.5 | 237.5 | 482
|  | 483 | 583 | -483 | -10.75 | 237.75 | 483
|  | 484 | 584 | -484 | -11 | 238 | 484
|  | 485 | 585 | -485 | -11.25 | 238.25 | 485
|  | 486 | 586 | -486 | -11.5 | 238.5 | 486
|  | 487 | 587 | -487 | -11.75 | 238.75 | 487
|  | 488 | 588 | -488 | -12 | 239 | 488
|  | 489 | 589 | -489 | -12.25 | 239.25 | 489
|  | 490 | 590 | -490 | -12.5 | 239.5 | 490
|  | 491 | 591 | -491 | -12.75 | 239.75 | 491
|  | 492 | 592 | -492 | -13 | 240 | 492
|  | 493 | 593 | -493 | -13.25 | 240.25 | 493
|  | 494 | 594 | -494 | -13.5 | 240.5 | 494
|  | 495 | 595 | -495 | -13.75 | 240.75 | 495
|  | 496 | 596 | -496 | -14 | 241 | 496
|  | 497 | 597 | -497 | -14.25 | 241.25 | 497
|  | 498 | 598 | -498 | -14.5 | 241.5 | 498
|  | 499 | 599 | -499 | -14.75 | 241.75 | 499
|  | 500 | 600 | -500 | -15 | 242 | 500
|  | 501 | 601 | -501 | -15.25 | 242.25 | 501
|  | 502 | 602 | -502 | -15.5 | 242.5 | 502
|  | 503 | 603 | -503 | -15.75 | 242.75 | 503
|  | 504 | 604 | -504 | -16 | 243 | 504
|  | 505 | 605 | -505 | -16.25 | 243.25 | 505
|  | 506 | 606 | -506 | -16.5 | 243.5 | 506
|  | 507 | 607 | -507 | -16.75 | 243.75 | 507
|  | 508 | 608 | -508 | -17 | 244 | 508
|  | 509 | 609 | -509 | -17.25 | 244.25 | 509
|  | 510 | 610 | -510 | -17.5 | 244.5 | 510
|  | 511 | 611 | -511 | -17.75 | 244.75 | 511
|  | 512 | 612 | -512 | -18 | 245 | 512
|  | 513 | 613 | -513 | -18.25 | 245.25 | 513
|  | 514 | 614 | -514 | -18.5 | 245.5 | 514
|  | 515 | 615 | -515 | -18.75 | 245.75 | 515
|  | 516 | 616 | -516 | -19 | 246 | 516
|  | 517 | 617 | -517 | -19.25 | 246.25 | 517
|  | 518 | 618 | -518 | -19.5 | 246.5 | 518
|  | 519 | 619 | -519 | -19.75 | 246.75 | 519
|  | 520 | 620 | -520 | -20 | 247 | 520
|  | 521 | 621 | -521 | -20.25 | 247.25 | 521
|  | 522 | 622 | -522 | -20.5 | 247.5 | 522
|  | 523 | 623 | -523 | -20.75 | 247.75 | 523
|  | 524 | 624 | -524 | -21 | 248 | 524
|  | 525 | 625 | -525 | -21.25 | 248.25 | 525
|  | 526 | 626 | -526 | -21.5 | 248.5 | 526
|  | 527 | 627 | -527 | -21.75 | 248.75 | 527
|  | 528 | 628 | -528 | -22 | 249 | 528
|  | 529 | 629 | -529 | -22.25 | 249.25 | 529
|  | 530 | 630 | -530 | -22.5 | 249.5 | 530
|  | 531 | 631 | -531 | -22.75 | 249.75 | 531
|  | 532 | 632 | -532 | -23 | 250 | 532
|  | 533 | 633 | -533 | -23.25 | 250.25 | 533
|  | 534 | 634 | -534 | -23.5 | 250.5 | 534
|  | 535 | 635 | -535 | -23.75 | 250.75 | 535
|  | 536 | 636 | -536 | -24 | 251 | 536
|  | 537 | 637 | -537 | -24.25 | 251.25 | 537
|  | 538 | 638 | -538 | -24.5 | 251.5 | 538
|  | 539 | 639 | -539 | -24.75 | 251.75 | 539
|  | 540 | 640 | -540 | -25 | 252 | 540
|  | 541 | 641 | -541 | -25.25 | 252.25 | 541
|  | 542 | 642 | -542 | -25.5 | 252.5 | 542
|  | 543 | 643 | -543 | -25.75 | 252.75 | 543
|  | 544 | 644 | -544 | -26 | 253 | 544
|  | 545 | 645 | -545 | -26.25 | 253.25 | 545
|  | 546 | 646 | -546 | -26.5 | 253.5 | 546
|  | 547 | 647 | -547 | -26.75 | 253.75 | 547
|  | 548 | 648 | -548 | -27 | 254 | 548
|  | 549 | 649 | -549 | -27.25 | 254.25 | 549
|  | 550 | 650 | -550 | -27.5 | 254.5 | 550
|  | 551 | 651 | -551 | -27.75 | 254.75 | 551
|  | 552 | 652 | -552 | -28 | 255 | 552
|  | 553 | 653 | -553 | -28.25 | 255.25 | 553
|  | 554 | 654 | -554 | -28.5 | 255.5 | 554
|  | 555 | 655 | -555 | -28.75 | 255.75 | 555
|  | 556 | 656 | -556 | -29 | 256 | 556
|  | 557 | 657 | -557 | -29.25 | 256.25 | 557
|  | 558 | 658 | -558 | -29.5 | 256.5 | 558
|  | 559 | 659 | -559 | -29.75 | 256.75 | 559
|  | 560 | 660 | -560 | -30 | 257 | 560
|  | 561 | 661 | -561 | -30.25 | 257.25 | 561
|  | 562 | 662 | -562 | -30.5 | 257.5 | 562
|  | 563 | 663 | -563 | -30.75 | 257.75 | 563
|  | 564 | 664 | -564 | -31 | 258 | 564
|  | 565 | 665 | -565 | -31.25 | 258.25 | 565
|  | 566 | 666 | -566 | -31.5 | 258.5 | 566
|  | 567 | 667 | -567 | -31.75 | 258.75 | 567
|  | 568 | 668 | -568 | -32 | 259 | 568
|  | 569 | 669 | -569 | -32.25 | 259.25 | 569
|  | 570 | 670 | -570 | -32.5 | 259.5 | 570
|  | 571 | 671 | -571 | -32.75 | 259.75 | 571
|  | 572 | 672 | -572 | -33 | 260 | 572
|  | 573 | 673 | -573 | -33.25 | 260.25 | 573
|  | 574 | 674 | -574 | -33.5 | 260.5 | 574
|  | 575 | 675 | -575 | -33.75 | 260.75 | 575
|  | 576 | 676 | -576 | -34 | 261 | 576
|  | 577 | 677 | -577 | -34.25 | 261.25 | 577
|  | 578 | 678 | -578 | -34.5 | 261.5 | 578
|  | 579 | 679 | -579 | -34.75 | 261.75 | 579
|  | 580 | 680 | -580 | -35 | 262 | 580
|  | 581 | 681 | -581 | -35.25 | 262.25 | 581
|  | 582 | 682 | -582 | -35.5 | 262.5 | 582
|  | 583 | 683 | -583 | -35.75 | 262.75 | 583
|  | 584 | 684 | -584 | -36 | 263 | 584
|  | 585 | 685 | -585 | -36.25 | 263.25 | 585
|  | 586 | 686 | -586 | -36.5 | 263.5 | 586
|  | 587 | 687 | -587 | -36.75 | 263.75 | 587
|  | 588 | 688 | -588 | -37 | 264 | 588
|  | 589 | 689 | -589 | -37.25 | 264.25 | 589
|  | 590 | 690 | -590 | -37.5 | 264.5 | 590
|  | 591 | 691 | -591 | -37.75 | 264.75 | 591
|  | 592 | 692 | -592 | -38 | 265 | 592
|  | 593 | 693 | -593 | -38.25 | 265.25 | 593
|  | 594 | 694 | -594 | -38.5 | 265.5 | 594
|  | 595 | 695 | -595 | -38.75 | 265.75 | 595
|  | 596 | 696 | -596 | -39 | 266 | 596
|  | 597 | 697 | -597 | -39.25 | 266.25 | 597
|  | 598 | 698 | -598 | -39.5 | 266.5 | 598
|  | 599 | 699 | -599 | -39.75 | 266.75 | 599
|  | 600 | 700 | -600 | -40 | 267 | 600
|  | 601 | 701 | -601 | -40.25 | 267.25 | 601
|  | 602 | 702 | -602 | -40.5 | 267.5 | 602
|  | 603 | 703 | -603 | -40.75 | 267.75 | 603
|  | 604 | 704 | -604 | -41 | 268 | 604
|  | 605 | 705 | -605 | -41.25 | 268.25 | 605
|  | 606 | 706 | -606 | -41.5 | 268.5 | 606
|  | 607 | 707 | -607 | -41.75 | 268.75 | 607
|  | 608 | 708 | -608 | -42 | 269 | 608
|  | 609 | 709 | -609 | -42.25 | 269.25 | 609
|  | 610 | 710 | -610 | -42.5 | 269.5 | 610
|  | 611 | 711 | -611 | -42.75 | 269.75 | 611
|  | 612 | 712 | -612 | -43 | 270 | 612
|  | 613 | 713 | -613 | -43.25 | 270.25 | 613
|  | 614 | 714 | -614 | -43.5 | 270.5 | 614
|  | 615 | 715 | -615 | -43.75 | 270.75 | 615
|  | 616 | 716 | -616 | -44 | 271 | 616
|  | 617 | 717 | -617 | -44.25 | 271.25 | 617
|  | 618 | 718 | -618 | -44.5 | 271.5 | 618
|  | 619 | 719 | -619 | -44.75 | 271.75 | 619
|  | 620 | 720 | -620 | -45 | 272 | 620
|  | 621 | 721 | -621 | -45.25 | 272.25 | 621
|  | 622 | 722 | -622 | -45.5 | 272.5 | 622
|  | 623 | 723 | -623 | -45.75 | 272.75 | 623
|  | 624 | 724 | -624 | -46 | 273 | 624
|  | 625 | 725 | -625 | -46.25 | 273.25 | 625
|  | 626 | 726 | -626 | -46.5 | 273.5 | 626
|  | 627 | 727 | -627 | -46.75 | 273.75 | 627
|  | 628 | 728 | -628 | -47 | 274 | 628
|  | 629 | 729 | -629 | -47.25 | 274.25 | 629
|  | 630 | 730 | -630 | -47.5 | 274.5 | 630
|  | 631 | 731 | -631 | -47.75 | 274.75 | 631
|  | 632 | 732 | -632 | -48 | 275 | 632
|  | 633 | 733 | -633 | -48.25 | 275.25 | 633
|  | 634 | 734 | -634 | -48.5 | 275.5 | 634
|  | 635 | 735 | -635 | -48.75 | 275.75 | 635
|  | 636 | 736 | -636 | -49 | 276 | 636
|  | 637 | 737 | -637 | -49.25 | 276.25 | 637
|  | 638 | 738 | -638 | -49.5 | 276.5 | 638
|  | 639 | 739 | -639 | -49.75 | 276.75 | 639
|  | 640 | 740 | -640 | -50 | 277 | 640
|  | 641 | 741 | -641 | -50.25 | 277.25 | 641
|  | 642 | 742 | -642 | -50.5 | 277.5 | 642
|  | 643 | 743 | -643 | -50.75 | 277.75 | 643
|  | 644 | 744 | -644 | -51 | 278 | 644
|  | 645 | 745 | -645 | -51.25 | 278.25 | 645
|  | 646 | 746 | -646 | -51.5 | 278.5 | 646
|  | 647 | 747 | -647 | -51.75 | 278.75 | 647
|  | 648 | 748 | -648 | -52 | 279 | 648
|  | 649 | 749 | -649 | -52.25 | 279.25 | 649
|  | 650 | 750 | -650 | -52.5 | 279.5 | 650
|  | 651 | 751 | -651 | -52.75 | 279.75 | 651
|  | 652 | 752 | -652 | -53 | 280 | 652
|  | 653 | 753 | -653 | -53.25 | 280.25 | 653
|  | 654 | 754 | -654 | -53.5 | 280.5 | 654
|  | 655 | 755 | -655 | -53.75 | 280.75 | 655
|  | 656 | 756 | -656 | -54 | 281 | 656
|  | 657 | 757 | -657 | -54.25 | 281.25 | 657
|  | 658 | 758 | -658 | -54.5 | 281.5 | 658
|  | 659 | 759 | -659 | -54.75 | 281.75 | 659
|  | 660 | 760 | -660 | -55 | 282 | 660
|  | 661 | 761 | -661 | -55.25 | 282.25 | 661
|  | 662 | 762 | -662 | -55.5 | 282.5 | 662
|  | 663 | 763 | -663 | -55.75 | 282.75 | 663
|  | 664 | 764 | -664 | -56 | 283 | 664
|  | 665 | 765 | -665 | -56.25 | 283.25 | 665
|  | 666 | 766 | -666 | -56.5 | 283.5 | 666
|  | 667 | 767 | -667 | -56.75 | 283.75 | 667
|  | 668 | 768 | -668 | -57 | 284 | 668
|  | 669 | 769 | -669 | -57.25 | 284.25 | 669
|  | 670 | 770 | -670 | -57.5 | 284.5 | 670
|  | 671 | 771 | -671 | -57.75 | 284.75 | 671
|  | 672 | 772 | -672 | -58 | 285 | 672
|  | 673 | 773 | -673 | -58.25 | 285.25 | 673
|  | 674 | 774 | -674 | -58.5 | 285.5 | 674
|  | 675 | 775 | -675 | -58.75 | 285.75 | 675
|  | 676 | 776 | -676 | -59 | 286 | 676
|  | 677 | 777 | -677 | -59.25 | 286.25 | 677
|  | 678 | 778 | -678 | -59.5 | 286.5 | 678
|  | 679 | 779 | -679 | -59.75 | 286.75 | 679
|  | 680 | 780 | -680 | -60 | 287 | 680
|  | 681 | 781 | -681 | -60.25 | 287.25 | 681
|  | 682 | 782 | -682 | -60.5 | 287.5 | 682
|  | 683 | 783 | -683 | -60.75 | 287.75 | 683
|  | 684 | 784 | -684 | -61 | 288 | 684
|  | 685 | 785 | -685 | -61.25 | 288.25 | 685
|  | 686 | 786 | -686 | -61.5 | 288.5 | 686
|  | 687 | 787 | -687 | -61.75 | 288.75 | 687
|  | 688 | 788 | -688 | -62 | 289 | 688
|  | 689 | 789 | -689 | -62.25 | 289.25 | 689
|  | 690 | 790 | -690 | -62.5 | 289.5 | 690
|  | 691 | 791 | -691 | -62.75 | 289.75 | 691
|  | 692 | 792 | -692 | -63 | 290 | 692
|  | 693 | 793 | -693 | -63.25 | 290.25 | 693
|  | 694 | 794 | -694 | -63.5 | 290.5 | 694
|  | 695 | 795 | -695 | -63.75 | 290.75 | 695
|  | 696 | 796 | -696 | -64 | 291 | 696
|  | 697 | 797 | -697 | -64.25 | 291.25 | 697
|  | 698 | 798 | -698 | -64.5 | 291.5 | 698
|  | 699 | 799 | -699 | -64.75 | 291.75 | 699
|  | 700 | 800 | -700 | -65 | 292 | 700
|  | 701 | 801 | -701 | -65.25 | 292.25 | 701
|  | 702 | 802 | -702 | -65.5 | 292.5 | 702
|  | 703 | 803 | -703 | -65.75 | 292.75 | 703
|  | 704 | 804 | -704 | -66 | 293 | 704
|  | 705 | 805 | -705 | -66.25 | 293.25 | 705
|  | 706 | 806 | -706 | -66.5 | 293.5 | 706
|  | 707 | 807 | -707 | -66.75 | 293.75 | 707
|  | 708 | 808 | -708 | -67 | 294 | 708
|  | 709 | 809 | -709 | -67.25 | 294.25 | 709
|  | 710 | 810 | -710 | -67.5 | 294.5 | 710
|  | 711 | 811 | -711 | -67.75 | 294.75 | 711
|  | 712 | 812 | -712 | -68 | 295 | 712
|  | 713 | 813 | -713 | -68.25 | 295.25 | 713
|  | 714 | 814 | -714 | -68.5 | 295.5 | 714
|  | 715 | 815 | -715 | -68.75 | 295.75 | 715
|  | 716 | 816 | -716 | -69 | 296 | 716
|  | 717 | 817 | -717 | -69.25 | 296.25 | 717
|  | 718 | 818 | -718 | -69.5 | 296.5 | 718
|  | 719 | 819 | -719 | -69.75 | 296.75 | 719
|  | 720 | 820 | -720 | -70 | 297 | 720
|  | 721 | 821 | -721 | -70.25 | 297.25 | 721
|  | 722 | 822 | -722 | -70.5 | 297.5 | 722
|  | 723 | 823 | -723 | -70.75 | 297.75 | 723
|  | 724 | 824 | -724 | -71 | 298 | 724
|  | 725 | 825 | -725 | -71.25 | 298.25 | 725
|  | 726 | 826 | -726 | -71.5 | 298.5 | 726
|  | 727 | 827 | -727 | -71.75 | 298.75 | 727
|  | 728 | 828 | -728 | -72 | 299 | 728
|  | 729 | 829 | -729 | -72.25 | 299.25 | 729
|  | 730 | 830 | -730 | -72.5 | 299.5 | 730
|  | 731 | 831 | -731 | -72.75 | 299.75 | 731
|  | 732 | 832 | -732 | -73 | 300 | 732
|  | 733 | 833 | -733 | -73.25 | 300.25 | 733
|  | 734 | 834 | -734 | -73.5 | 300.5 | 734
|  | 735 | 835 | -735 | -73.75 | 300.75 | 735
|  | 736 | 836 | -736 | -74 | 301 | 736
|  | 737 | 837 | -737 | -74.25 | 301.25 | 737
|  | 738 | 838 | -738 | -74.5 | 301.5 | 738
|  | 739 | 839 | -739 | -74.75 | 301.75 | 739
|  | 740 | 840 | -740 | -75 | 302 | 740
|  | 741 | 841 | -741 | -75.25 | 302.25 | 741
|  | 742 | 842 | -742 | -75.5 | 302.5 | 742
|  | 743 | 843 | -743 | -75.75 | 302.75 | 743
|  | 744 | 844 | -744 | -76 | 303 | 744
|  | 745 | 845 | -745 | -76.25 | 303.25 | 745
|  | 746 | 846 | -746 | -76.5 | 303.5 | 746
|  | 747 | 847 | -747 | -76.75 | 303.75 | 747
|  | 748 | 848 | -748 | -77 | 304 | 748
|  | 749 | 849 | -749 | -77.25 | 304.25 | 749
|  | 750 | 850 | -750 | -77.5 | 304.5 | 750
|  | 751 | 851 | -751 | -77.75 | 304.75 | 751
|  | 752 | 852 | -752 | -78 | 305 | 752
|  | 753 | 853 | -753 | -78.25 | 305.25 | 753
|  | 754 | 854 | -754 | -78.5 | 305.5 | 754
|  | 755 | 855 | -755 | -78.75 | 305.75 | 755
|  | 756 | 856 | -756 | -79 | 306 | 756
|  | 757 | 857 | -757 | -79.25 | 306.25 | 757
|  | 758 | 858 | -758 | -79.5 | 306.5 | 758
|  | 759 | 859 | -759 | -79.75 | 306.75 | 759
|  | 760 | 860 | -760 | -80 | 307 | 760
|  | 761 | 861 | -761 | -80.25 | 307.25 | 761
|  | 762 | 862 | -762 | -80.5 | 307.5 | 762
|  | 763 | 863 | -763 | -80.75 | 307.75 | 763
|  | 764 | 864 | -764 | -81 | 308 | 764
|  | 765 | 865 | -765 | -81.25 | 308.25 | 765
|  | 766 | 866 | -766 | -81.5 | 308.5 | 766
|  | 767 | 867 | -767 | -81.75 | 308.75 | 767
|  | 768 | 868 | -768 | -82 | 309 | 768
|  | 769 | 869 | -769 | -82.25 | 309.25 | 769
|  | 770 | 870 | -770 | -82.5 | 309.5 | 770
|  | 771 | 871 | -771 | -82.75 | 309.75 | 771
|  | 772 | 872 | -772 | -83 | 310 | 772
|  | 773 | 873 | -773 | -83.25 | 310.25 | 773
|  | 774 | 874 | -774 | -83.5 | 310.5 | 774
|  | 775 | 875 | -775 | -83.75 | 310.75 | 775
|  | 776 | 876 | -776 | -84 | 311 | 776
|  | 777 | 877 | -777 | -84.25 | 311.25 | 777
|  | 778 | 878 | -778 | -84.5 | 311.5 | 778
|  | 779 | 879 | -779 | -84.75 | 311.75 | 779
|  | 780 | 880 | -780 | -85 | 312 | 780
|  | 781 | 881 | -781 | -85.25 | 312.25 | 781
|  | 782 | 882 | -782 | -85.5 | 312.5 | 782
|  | 783 | 883 | -783 | -85.75 | 312.75 | 783
|  | 784 | 884 | -784 | -86 | 313 | 784
|  | 785 | 885 | -785 | -86.25 | 313.25 | 785
|  | 786 | 886 | -786 | -86.5 | 313.5 | 786
|  | 787 | 887 | -787 | -86.75 | 313.75 | 787
|  | 788 | 888 | -788 | -87 | 314 | 788
|  | 789 | 889 | -789 | -87.25 | 314.25 | 789
|  | 790 | 890 | -790 | -87.5 | 314.5 | 790
|  | 791 | 891 | -791 | -87.75 | 314.75 | 791
|  | 792 | 892 | -792 | -88 | 315 | 792
|  | 793 | 893 | -793 | -88.25 | 315.25 | 793
|  | 794 | 894 | -794 | -88.5 | 315.5 | 794
|  | 795 | 895 | -795 | -88.75 | 315.75 | 795
|  | 796 | 896 | -796 | -89 | 316 | 796
|  | 797 | 897 | -797 | -89.25 | 316.25 | 797
|  | 798 | 898 | -798 | -89.5 | 316.5 | 798
|  | 799 | 899 | -799 | -89.75 | 316.75 | 799
|  | 800 | 900 | -800 | -90 | 317 | 800
|  | 801 | 901 | -801 | -90.25 | 317.25 | 801
|  | 802 | 902 | -802 | -90.5 | 317.5 | 802
|  | 803 | 903 | -803 | -90.75 | 317.75 | 803
|  | 804 | 904 | -804 | -91 | 318 | 804
|  | 805 | 905 | -805 | -91.25 | 318.25 | 805
|  | 806 | 906 | -806 | -91.5 | 318.5 | 806
|  | 807 | 907 | -807 | -91.75 | 318.75 | 807
|  | 808 | 908 | -808 | -92 | 319 | 808
|  | 809 | 909 | -809 | -92.25 | 319.25 | 809
|  | 810 | 910 | -810 | -92.5 | 319.5 | 810
|  | 811 | 911 | -811 | -92.75 | 319.75 | 811
|  | 812 | 912 | -812 | -93 | 320 | 812
|  | 813 | 913 | -813 | -93.25 | 320.25 | 813
|  | 814 | 914 | -814 | -93.5 | 320.5 | 814
|  | 815 | 915 | -815 | -93.75 | 320.75 | 815
|  | 816 | 916 | -816 | -94 | 321 | 816
|  | 817 | 917 | -817 | -94.25 | 321.25 | 817
|  | 818 | 918 | -818 | -94.5 | 321.5 | 818
|  | 819 | 919 | -819 | -94.75 | 321.75 | 819
|  | 820 | 920 | -820 | -95 | 322 | 820
|  | 821 | 921 | -821 | -95.25 | 322.25 | 821
|  | 822 | 922 | -822 | -95.5 | 322.5 | 822
|  | 823 | 923 | -823 | -95.75 | 322.75 | 823
|  | 824 | 924 | -824 | -96 | 323 | 824
|  | 825 | 925 | -825 | -96.25 | 323.25 | 825
|  | 826 | 926 | -826 | -96.5 | 323.5 | 826
|  | 827 | 927 | -827 | -96.75 | 323.75 | 827
|  | 828 | 928 | -828 | -97 | 324 | 828
|  | 829 | 929 | -829 | -97.25 | 324.25 | 829
|  | 830 | 930 | -830 | -97.5 | 324.5 | 830
|  | 831 | 931 | -831 | -97.75 | 324.75 | 831
|  | 832 | 932 | -832 | -98 | 325 | 832
|  | 833 | 933 | -833 | -98.25 | 325.25 | 833
|  | 834 | 934 | -834 | -98.5 | 325.5 | 834
|  | 835 | 935 | -835 | -98.75 | 325.75 | 835
|  | 836 | 936 | -836 | -99 | 326 | 836
|  | 837 | 937 | -837 | -99.25 | 326.25 | 837
|  | 838 | 938 | -838 | -99.5 | 326.5 | 838
|  | 839 | 939 | -839 | -99.75 | 326.75 | 839
|  | 840 | 940 | -840 | -100 | 327 | 840
|  | 841 | 941 | -841 | -100.25 | 327.25 | 841
|  | 842 | 942 | -842 | -100.5 | 327.5 | 842
|  | 843 | 943 | -843 | -100.75 | 327.75 | 843
|  | 844 | 944 | -844 | -101 | 328 | 844
|  | 845 | 945 | -845 | -101.25 | 328.25 | 845
|  | 846 | 946 | -846 | -101.5 | 328.5 | 846
|  | 847 | 947 | -847 | -101.75 | 328.75 | 847
|  | 848 | 948 | -848 | -102 | 329 | 848
|  | 849 | 949 | -849 | -102.25 | 329.25 | 849
|  | 850 | 950 | -850 | -102.5 | 329.5 | 850
|  | 851 | 951 | -851 | -102.75 | 329.75 | 851
|  | 852 | 952 | -852 | -103 | 330 | 852
|  | 853 | 953 | -853 | -103.25 | 330.25 | 853
|  | 854 | 954 | -854 | -103.5 | 330.5 | 854
|  | 855 | 955 | -855 | -103.75 | 330.75 | 855
|  | 856 | 956 | -856 | -104 | 331 | 856
|  | 857 | 957 | -857 | -104.25 | 331.25 | 857
|  | 858 | 958 | -858 | -104.5 | 331.5 | 858
|  | 859 | 959 | -859 | -104.75 | 331.75 | 859
|  | 860 | 960 | -860 | -105 | 332 | 860
|  | 861 | 961 | -861 | -105.25 | 332.25 | 861
|  | 862 | 962 | -862 | -105.5 | 332.5 | 862
|  | 863 | 963 | -863 | -105.75 | 332.75 | 863
|  | 864 | 964 | -864 | -106 | 333 | 864
|  | 865 | 965 | -865 | -106.25 | 333.25 | 865
|  | 866 | 966 | -866 | -106.5 | 333.5 | 866
|  | 867 | 967 | -867 | -106.75 | 333.75 | 867
|  | 868 | 968 | -868 | -107 | 334 | 868
|  | 869 | 969 | -869 | -107.25 | 334.25 | 869
|  | 870 | 970 | -870 | -107.5 | 334.5 | 870
|  | 871 | 971 | -871 | -107.75 | 334.75 | 871
|  | 872 | 972 | -872 | -108 | 335 | 872
|  | 873 | 973 | -873 | -108.25 | 335.25 | 873
|  | 874 | 974 | -874 | -108.5 | 335.5 | 874
|  | 875 | 975 | -875 | -108.75 | 335.75 | 875
|  | 876 | 976 | -876 | -109 | 336 | 876
|  | 877 | 977 | -877 | -109.25 | 336.25 | 877
|  | 878 | 978 | -878 | -109.5 | 336.5 | 878
|  | 879 | 979 | -879 | -109.75 | 336.75 | 879
|  | 880 | 980 | -880 | -110 | 337 | 880
|  | 881 | 981 | -881 | -110.25 | 337.25 | 881
|  | 882 | 982 | -882 | -110.5 | 337.5 | 882
|  | 883 | 983 | -883 | -110.75 | 337.75 | 883
|  | 884 | 984 | -884 | -111 | 338 | 884
|  | 885 | 985 | -885 | -111.25 | 338.25 | 885
|  | 886 | 986 | -886 | -111.5 | 338.5 | 886
|  | 887 | 987 | -887 | -111.75 | 338.75 | 887
|  | 888 | 988 | -888 | -112 | 339 | 888
|  | 889 | 989 | -889 | -112.25 | 339.25 | 889
|  | 890 | 990 | -890 | -112.5 | 339.5 | 890
|  | 891 | 991 | -891 | -112.75 | 339.75 | 891
|  | 892 | 992 | -892 | -113 | 340 | 892
|  | 893 | 993 | -893 | -113.25 | 340.25 | 893
|  | 894 | 994 | -894 | -113.5 | 340.5 | 894
|  | 895 | 995 | -895 | -113.75 | 340.75 | 895
|  | 896 | 996 | -896 | -114 | 341 | 896
|  | 897 | 997 | -897 | -114.25 | 341.25 | 897
|  | 898 | 998 | -898 | -114.5 | 341.5 | 898
|  | 899 | 999 | -899 | -114.75 | 341.75 | 899
|  | 900 | 1000 | -900 | -115 | 342 | 900
|  | 901 | 1001 | -901 | -115.25 | 342.25 | 901
|  | 902 | 1002 | -902 | -115.5 | 342.5 | 902
|  | 903 | 1003 | -903 | -115.75 | 342.75 | 903
|  | 904 | 1004 | -904 | -116 | 343 | 904
|  | 905 | 1005 | -905 | -116.25 | 343.25 | 905
|  | 906 | 1006 | -906 | -116.5 | 343.5 | 906
|  | 907 | 1007 | -907 | -116.75 | 343.75 | 907
|  | 908 | 1008 | -908 | -117 | 344 | 908
|  | 909 | 1009 | -909 | -117.25 | 344.25 | 909
|  | 910 | 1010 | -910 | -117.5 | 344.5 | 910
|  | 911 | 1011 | -911 | -117.75 | 344.75 | 911
|  | 912 | 1012 | -912 | -118 | 345 | 912
|  | 913 | 1013 | -913 | -118.25 | 345.25 | 913
|  | 914 | 1014 | -914 | -118.5 | 345.5 | 914
|  | 915 | 1015 | -915 | -118.75 | 345.75 | 915
|  | 916 | 1016 | -916 | -119 | 346 | 916
|  | 917 | 1017 | -917 | -119.25 | 346.25 | 917
|  | 918 | 1018 | -918 | -119.5 | 346.5 | 918
|  | 919 | 1019 | -919 | -119.75 | 346.75 | 919
|  | 920 | 1020 | -920 | -120 | 347 | 920
|  | 921 | 1021 | -921 | -120.25 | 347.25 | 921
|  | 922 | 1022 | -922 | -120.5 | 347.5 | 922
|  | 923 | 1023 | -923 | -120.75 | 347.75 | 923
|  | 924 | 1024 | -924 | -121 | 348 | 924
|  | 925 | 1025 | -925 | -121.25 | 348.25 | 925
|  | 926 | 1026 | -926 | -121.5 | 348.5 | 926
|  | 927 | 1027 | -927 | -121.75 | 348.75 | 927
|  | 928 | 1028 | -928 | -122 | 349 | 928
|  | 929 | 1029 | -929 | -122.25 | 349.25 | 929
|  | 930 | 1030 | -930 | -122.5 | 349.5 | 930
|  | 931 | 1031 | -931 | -122.75 | 349.75 | 931
|  | 932 | 1032 | -932 | -123 | 350 | 932
|  | 933 | 1033 | -933 | -123.25 | 350.25 | 933
|  | 934 | 1034 | -934 | -123.5 | 350.5 | 934
|  | 935 | 1035 | -935 | -123.75 | 350.75 | 935
|  | 936 | 1036 | -936 | -124 | 351 | 936
|  | 937 | 1037 | -937 | -124.25 | 351.25 | 937
|  | 938 | 1038 | -938 | -124.5 | 351.5 | 938
|  | 939 | 1039 | -939 | -124.75 | 351.75 | 939
|  | 940 | 1040 | -940 | -125 | 352 | 940
|  | 941 | 1041 | -941 | -125.25 | 352.25 | 941
|  | 942 | 1042 | -942 | -125.5 | 352.5 | 942
|  | 943 | 1043 | -943 | -125.75 | 352.75 | 943
|  | 944 | 1044 | -944 | -126 | 353 | 944
|  | 945 | 1045 | -945 | -126.25 | 353.25 | 945
|  | 946 | 1046 | -946 | -126.5 | 353.5 | 946
|  | 947 | 1047 | -947 | -126.75 | 353.75 | 947
|  | 948 | 1048 | -948 | -127 | 354 | 948
|  | 949 | 1049 | -949 | -127.25 | 354.25 | 949
|  | 950 | 1050 | -950 | -127.5 | 354.5 | 950
|  | 951 | 1051 | -951 | -127.75 | 354.75 | 951
|  | 952 | 1052 | -952 | -128 | 355 | 952
|  | 953 | 1053 | -953 | -128.25 | 355.25 | 953
|  | 954 | 1054 | -954 | -128.5 | 355.5 | 954
|  | 955 | 1055 | -955 | -128.75 | 355.75 | 955
|  | 956 | 1056 | -956 | -129 | 356 | 956
|  | 957 | 1057 | -957 | -129.25 | 356.25 | 957
|  | 958 | 1058 | -958 | -129.5 | 356.5 | 958
|  | 959 | 1059 | -959 | -129.75 | 356.75 | 959
|  | 960 | 1060 | -960 | -130 | 357 | 960
|  | 961 | 1061 | -961 | -130.25 | 357.25 | 961
|  | 962 | 1062 | -962 | -130.5 | 357.5 | 962
|  | 963 | 1063 | -963 | -130.75 | 357.75 | 963
|  | 964 | 1064 | -964 | -131 | 358 | 964
|  | 965 | 1065 | -965 | -131.25 | 358.25 | 965
|  | 966 | 1066 | -966 | -131.5 | 358.5 | 966
|  | 967 | 1067 | -967 | -131.75 | 358.75 | 967
|  | 968 | 1068 | -968 | -132 | 359 | 968
|  | 969 | 1069 | -969 | -132.25 | 359.25 | 969
|  | 970 | 1070 | -970 | -132.5 | 359.5 | 970
|  | 971 | 1071 | -971 | -132.75 | 359.75 | 971
|  | 972 | 1072 | -972 | -133 | 360 | 972
|  | 973 | 1073 | -973 | -133.25 | 360.25 | 973
|  | 974 | 1074 | -974 | -133.5 | 360.5 | 974
|  | 975 | 1075 | -975 | -133.75 | 360.75 | 975
|  | 976 | 1076 | -976 | -134 | 361 | 976
|  | 977 | 1077 | -977 | -134.25 | 361.25 | 977
|  | 978 | 1078 | -978 | -134.5 | 361.5 | 978
|  | 979 | 1079 | -979 | -134.75 | 361.75 | 979
|  | 980 | 1080 | -980 | -135 | 362 | 980
|  | 981 | 1081 | -981 | -135.25 | 362.25 | 981
|  | 982 | 1082 | -982 | -135.5 | 362.5 | 982
|  | 983 | 1083 | -983 | -135.75 | 362.75 | 983
|  | 984 | 1084 | -984 | -136 | 363 | 984
|  | 985 | 1085 | -985 | -136.25 | 363.25 | 985
|  | 986 | 1086 | -986 | -136.5 | 363.5 | 986
|  | 987 | 1087 | -987 | -136.75 | 363.75 | 987
|  | 988 | 1088 | -988 | -137 | 364 | 988
|  | 989 | 1089 | -989 | -137.25 | 364.25 | 989
|  | 990 | 1090 | -990 | -137.5 | 364.5 | 990
|  | 991 | 1091 | -991 | -137.75 | 364.75 | 991
|  | 992 | 1092 | -992 | -138 | 365 | 992
|  | 993 | 1093 | -993 | -138.25 | 365.25 | 993
|  | 994 | 1094 | -994 | -138.5 | 365.5 | 994
|  | 995 | 1095 | -995 | -138.75 | 365.75 | 995
|  | 996 | 1096 | -996 | -139 | 366 | 996
|  | 997 | 1097 | -997 | -139.25 | 366.25 | 997
|  | 998 | 1098 | -998 | -139.5 | 366.5 | 998
|  | 999 | 1099 | -999 | -139.75 | 366.75 | 999
|  | 1000 | 1100 | -1000 | -140 | 367 | 1000
|  | 1001 | 1101 | -1001 | -140.25 | 367.25 | 1001
|  | 1002 | 1102 | -1002 | -140.5 | 367.5 | 1002
|  | 1003 | 1103 | -1003 | -140.75 | 367.75 | 1003
|  | 1004 | 1104 | -1004 | -141 | 368 | 1004
|  | 1005 | 1105 | -1005 | -141.25 | 368.25 | 1005
|  | 1006 | 1106 | -1006 | -141.5 | 368.5 | 1006
|  | 1007 | 1107 | -1007 | -141.75 | 368.75 | 1007
|  | 1008 | 1108 | -1008 | -142 | 369 | 1008
|  | 1009 | 1109 | -1009 | -142.25 | 369.25 | 1009
|  | 1010 | 1110 | -1010 | -142.5 | 369.5 | 1010
|  | 1011 | 1111 | -1011 | -142.75 | 369.75 | 1011
|  | 1012 | 1112 | -1012 | -143 | 370 | 1012
|  | 1013 | 1113 | -1013 | -143.25 | 370.25 | 1013
|  | 1014 | 1114 | -1014 | -143.5 | 370.5 | 1014
|  | 1015 | 1115 | -1015 | -143.75 | 370.75 | 1015
|  | 1016 | 1116 | -1016 | -144 | 371 | 1016
|  | 1017 | 1117 | -1017 | -144.25 | 371.25 | 1017
|  | 1018 | 1118 | -1018 | -144.5 | 371.5 | 1018
|  | 1019 | 1119 | -1019 | -144.75 | 371.75 | 1019
|  | 1020 | 1120 | -1020 | -145 | 372 | 1020
|  | 1021 | 1121 | -1021 | -145.25 | 372.25 | 1021
|  | 1022 | 1122 | -1022 | -145.5 | 372.5 | 1022
|  | 1023 | 1123 | -1023 | -145.75 | 372.75 | 1023
|  | 1024 | 1124 | -1024 | -146 | 373 | 1024
|  | 1025 | 1125 | -1025 | -146.25 | 373.25 | 1025
|  | 1026 | 1126 | -1026 | -146.5 | 373.5 | 1026
|  | 1027 | 1127 | -1027 | -146.75 | 373.75 | 1027
|  | 1028 | 1128 | -1028 | -147 | 374 | 1028
|  | 1029 | 1129 | -1029 | -147.25 | 374.25 | 1029
|  | 1030 | 1130 | -1030 | -147.5 | 374.5 | 1030
|  | 1031 | 1131 | -1031 | -147.75 | 374.75 | 1031
|  | 1032 | 1132 | -1032 | -148 | 375 | 1032
|  | 1033 | 1133 | -1033 | -148.25 | 375.25 | 1033
|  | 1034 | 1134 | -1034 | -148.5 | 375.5 | 1034
|  | 1035 | 1135 | -1035 | -148.75 | 375.75 | 1035
|  | 1036 | 1136 | -1036 | -149 | 376 | 1036
|  | 1037 | 1137 | -1037 | -149.25 | 376.25 | 1037
|  | 1038 | 1138 | -1038 | -149.5 | 376.5 | 1038
|  | 1039 | 1139 | -1039 | -149.75 | 376.75 | 1039
|  | 1040 | 1140 | -1040 | -150 | 377 | 1040
|  | 1041 | 1141 | -1041 | -150.25 | 377.25 | 1041
|  | 1042 | 1142 | -1042 | -150.5 | 377.5 | 1042
|  | 1043 | 1143 | -1043 | -150.75 | 377.75 | 1043
|  | 1044 | 1144 | -1044 | -151 | 378 | 1044
|  | 1045 | 1145 | -1045 | -151.25 | 378.25 | 1045
|  | 1046 | 1146 | -1046 | -151.5 | 378.5 | 1046
|  | 1047 | 1147 | -1047 | -151.75 | 378.75 | 1047
|  | 1048 | 1148 | -1048 | -152 | 379 | 1048
|  | 1049 | 1149 | -1049 | -152.25 | 379.25 | 1049
|  | 1050 | 1150 | -1050 | -152.5 | 379.5 | 1050
|  | 1051 | 1151 | -1051 | -152.75 | 379.75 | 1051
|  | 1052 | 1152 | -1052 | -153 | 380 | 1052
|  | 1053 | 1153 | -1053 | -153.25 | 380.25 | 1053
|  | 1054 | 1154 | -1054 | -153.5 | 380.5 | 1054
|  | 1055 | 1155 | -1055 | -153.75 | 380.75 | 1055
|  | 1056 | 1156 | -1056 | -154 | 381 | 1056
|  | 1057 | 1157 | -1057 | -154.25 | 381.25 | 1057
|  | 1058 | 1158 | -1058 | -154.5 | 381.5 | 1058
|  | 1059 | 1159 | -1059 | -154.75 | 381.75 | 1059
|  | 1060 | 1160 | -1060 | -155 | 382 | 1060
|  | 1061 | 1161 | -1061 | -155.25 | 382.25 | 1061
|  | 1062 | 1162 | -1062 | -155.5 | 382.5 | 1062
|  | 1063 | 1163 | -1063 | -155.75 | 382.75 | 1063
|  | 1064 | 1164 | -1064 | -156 | 383 | 1064
|  | 1065 | 1165 | -1065 | -156.25 | 383.25 | 1065
|  | 1066 | 1166 | -1066 | -156.5 | 383.5 | 1066
|  | 1067 | 1167 | -1067 | -156.75 | 383.75 | 1067
|  | 1068 | 1168 | -1068 | -157 | 384 | 1068
|  | 1069 | 1169 | -1069 | -157.25 | 384.25 | 1069
|  | 1070 | 1170 | -1070 | -157.5 | 384.5 | 1070
|  | 1071 | 1171 | -1071 | -157.75 | 384.75 | 1071
|  | 1072 | 1172 | -1072 | -158 | 385 | 1072
|  | 1073 | 1173 | -1073 | -158.25 | 385.25 | 1073
|  | 1074 | 1174 | -1074 | -158.5 | 385.5 | 1074
|  | 1075 | 1175 | -1075 | -158.75 | 385.75 | 1075
|  | 1076 | 1176 | -1076 | -159 | 386 | 1076
|  | 1077 | 1177 | -1077 | -159.25 | 386.25 | 1077
|  | 1078 | 1178 | -1078 | -159.5 | 386.5 | 1078
|  | 1079 | 1179 | -1079 | -159.75 | 386.75 | 1079
|  | 1080 | 1180 | -1080 | -160 | 387 | 1080
|  | 1081 | 1181 | -1081 | -160.25 | 387.25 | 1081
|  | 1082 | 1182 | -1082 | -160.5 | 387.5 | 1082
|  | 1083 | 1183 | -1083 | -160.75 | 387.75 | 1083
|  | 1084 | 1184 | -1084 | -161 | 388 | 1084
|  | 1085 | 1185 | -1085 | -161.25 | 388.25 | 1085
|  | 1086 | 1186 | -1086 | -161.5 | 388.5 | 1086
|  | 1087 | 1187 | -1087 | -161.75 | 388.75 | 1087
|  | 1088 | 1188 | -1088 | -162 | 389 | 1088
|  | 1089 | 1189 | -1089 | -162.25 | 389.25 | 1089
|  | 1090 | 1190 | -1090 | -162.5 | 389.5 | 1090
|  | 1091 | 1191 | -1091 | -162.75 | 389.75 | 1091
|  | 1092 | 1192 | -1092 | -163 | 390 | 1092
|  | 1093 | 1193 | -1093 | -163.25 | 390.25 | 1093
|  | 1094 | 1194 | -1094 | -163.5 | 390.5 | 1094
|  | 1095 | 1195 | -1095 | -163.75 | 390.75 | 1095
|  | 1096 | 1196 | -1096 | -164 | 391 | 1096
|  | 1097 | 1197 | -1097 | -164.25 | 391.25 | 1097
|  | 1098 | 1198 | -1098 | -164.5 | 391.5 | 1098
|  | 1099 | 1199 | -1099 | -164.75 | 391.75 | 1099
|  | 1100 | 1200 | -1100 | -165 | 392 | 1100
|  | 1101 | 1201 | -1101 | -165.25 | 392.25 | 1101
|  | 1102 | 1202 | -1102 | -165.5 | 392.5 | 1102
|  | 1103 | 1203 | -1103 | -165.75 | 392.75 | 1103
|  | 1104 | 1204 | -1104 | -166 | 393 | 1104
|  | 1105 | 1205 | -1105 | -166.25 | 393.25 | 1105
|  | 1106 | 1206 | -1106 | -166.5 | 393.5 | 1106
|  | 1107 | 1207 | -1107 | -166.75 | 393.75 | 1107
|  | 1108 | 1208 | -1108 | -167 | 394 | 1108
|  | 1109 | 1209 | -1109 | -167.25 | 394.25 | 1109
|  | 1110 | 1210 | -1110 | -167.5 | 394.5 | 1110
|  | 1111 | 1211 | -1111 | -167.75 | 394.75 | 1111
|  | 1112 | 1212 | -1112 | -168 | 395 | 1112
|  | 1113 | 1213 | -1113 | -168.25 | 395.25 | 1113
|  | 1114 | 1214 | -1114 | -168.5 | 395.5 | 1114
|  | 1115 | 1215 | -1115 | -168.75 | 395.75 | 1115
|  | 1116 | 1216 | -1116 | -169 | 396 | 1116
|  | 1117 | 1217 | -1117 | -169.25 | 396.25 | 1117
|  | 1118 | 1218 | -1118 | -169.5 | 396.5 | 1118
|  | 1119 | 1219 | -1119 | -169.75 | 396.75 | 1119
|  | 1120 | 1220 | -1120 | -170 | 397 | 1120
|  | 1121 | 1221 | -1121 | -170.25 | 397.25 | 1121
|  | 1122 | 1222 | -1122 | -170.5 | 397.5 | 1122
|  | 1123 | 1223 | -1123 | -170.75 | 397.75 | 1123
|  | 1124 | 1224 | -1124 | -171 | 398 | 1124
|  | 1125 | 1225 | -1125 | -171.25 | 398.25 | 1125
|  | 1126 | 1226 | -1126 | -171.5 | 398.5 | 1126
|  | 1127 | 1227 | -1127 | -171.75 | 398.75 | 1127
|  | 1128 | 1228 | -1128 | -172 | 399 | 1128
|  | 1129 | 1229 | -1129 | -172.25 | 399.25 | 1129
|  | 1130 | 1230 | -1130 | -172.5 | 399.5 | 1130
|  | 1131 | 1231 | -1131 | -172.75 | 399.75 | 1131
|  | 1132 | 1232 | -1132 | -173 | 400 | 1132
|  | 1133 | 1233 | -1133 | -173.25 | 400.25 | 1133
|  | 1134 | 1234 | -1134 | -173.5 | 400.5 | 1134
|  | 1135 | 1235 | -1135 | -173.75 | 400.75 | 1135
|  | 1136 | 1236 | -1136 | -174 | 401 | 1136
|  | 1137 | 1237 | -1137 | -174.25 | 401.25 | 1137
|  | 1138 | 1238 | -1138 | -174.5 | 401.5 | 1138
|  | 1139 | 1239 | -1139 | -174.75 | 401.75 | 1139
|  | 1140 | 1240 | -1140 | -175 | 402 | 1140
|  | 1141 | 1241 | -1141 | -175.25 | 402.25 | 1141
|  | 1142 | 1242 | -1142 | -175.5 | 402.5 | 1142
|  | 1143 | 1243 | -1143 | -175.75 | 402.75 | 1143
|  | 1144 | 1244 | -1144 | -176 | 403 | 1144
|  | 1145 | 1245 | -1145 | -176.25 | 403.25 | 1145
|  | 1146 | 1246 | -1146 | -176.5 | 403.5 | 1146
|  | 1147 | 1247 | -1147 | -176.75 | 403.75 | 1147
|  | 1148 | 1248 | -1148 | -177 | 404 | 1148
|  | 1149 | 1249 | -1149 | -177.25 | 404.25 | 1149
|  | 1150 | 1250 | -1150 | -177.5 | 404.5 | 1150
|  | 1151 | 1251 | -1151 | -177.75 | 404.75 | 1151
|  | 1152 | 1252 | -1152 | -178 | 405 | 1152
|  | 1153 | 1253 | -1153 | -178.25 | 405.25 | 1153
|  | 1154 | 1254 | -1154 | -178.5 | 405.5 | 1154
|  | 1155 | 1255 | -1155 | -178.75 | 405.75 | 1155
|  | 1156 | 1256 | -1156 | -179 | 406 | 1156
|  | 1157 | 1257 | -1157 | -179.25 | 406.25 | 1157
|  | 1158 | 1258 | -1158 | -179.5 | 406.5 | 1158
|  | 1159 | 1259 | -1159 | -179.75 | 406.75 | 1159
|  | 1160 | 1260 | -1160 | -180 | 407 | 1160
|  | 1161 | 1261 | -1161 | -180.25 | 407.25 | 1161
|  | 1162 | 1262 | -1162 | -180.5 | 407.5 | 1162
|  | 1163 | 1263 | -1163 | -180.75 | 407.75 | 1163
|  | 1164 | 1264 | -1164 | -181 | 408 | 1164
|  | 1165 | 1265 | -1165 | -181.25 | 408.25 | 1165
|  | 1166 | 1266 | -1166 | -181.5 | 408.5 | 1166
|  | 1167 | 1267 | -1167 | -181.75 | 408.75 | 1167
|  | 1168 | 1268 | -1168 | -182 | 409 | 1168
|  | 1169 | 1269 | -1169 | -182.25 | 409.25 | 1169
|  | 1170 | 1270 | -1170 | -182.5 | 409.5 | 1170
|  | 1171 | 1271 | -1171 | -182.75 | 409.75 | 1171
|  | 1172 | 1272 | -1172 | -183 | 410 | 1172
|  | 1173 | 1273 | -1173 | -183.25 | 410.25 | 1173
|  | 1174 | 1274 | -1174 | -183.5 | 410.5 | 1174
|  | 1175 | 1275 | -1175 | -183.75 | 410.75 | 1175
|  | 1176 | 1276 | -1176 | -184 | 411 | 1176
|  | 1177 | 1277 | -1177 | -184.25 | 411.25 | 1177
|  | 1178 | 1278 | -1178 | -184.5 | 411.5 | 1178
|  | 1179 | 1279 | -1179 | -184.75 | 411.75 | 1179
|  | 1180 | 1280 | -1180 | -185 | 412 | 1180
|  | 1181 | 1281 | -1181 | -185.25 | 412.25 | 1181
|  | 1182 | 1282 | -1182 | -185.5 | 412.5 | 1182
|  | 1183 | 1283 | -1183 | -185.75 | 412.75 | 1183
|  | 1184 | 1284 | -1184 | -186 | 413 | 1184
|  | 1185 | 1285 | -1185 | -186.25 | 413.25 | 1185
|  | 1186 | 1286 | -1186 | -186.5 | 413.5 | 1186
|  | 1187 | 1287 | -1187 | -186.75 | 413.75 | 1187
|  | 1188 | 1288 | -1188 | -187 | 414 | 1188
|  | 1189 | 1289 | -1189 | -187.25 | 414.25 | 1189
|  | 1190 | 1290 | -1190 | -187.5 | 414.5 | 1190
|  | 1191 | 1291 | -1191 | -187.75 | 414.75 | 1191
|  | 1192 | 1292 | -1192 | -188 | 415 | 1192
|  | 1193 | 1293 | -1193 | -188.25 | 415.25 | 1193
|  | 1194 | 1294 | -1194 | -188.5 | 415.5 | 1194
|  | 1195 | 1295 | -1195 | -188.75 | 415.75 | 1195
|  | 1196 | 1296 | -1196 | -189 | 416 | 1196
|  | 1197 | 1297 | -1197 | -189.25 | 416.25 | 1197
|  | 1198 | 1298 | -1198 | -189.5 | 416.5 | 1198
|  | 1199 | 1299 | -1199 | -189.75 | 416.75 | 1199
|  | 1200 | 1300 | -1200 | -190 | 417 | 1200
|  | 1201 | 1301 | -1201 | -190.25 | 417.25 | 1201
|  | 1202 | 1302 | -1202 | -190.5 | 417.5 | 1202
|  | 1203 | 1303 | -1203 | -190.75 | 417.75 | 1203
|  | 1204 | 1304 | -1204 | -191 | 418 | 1204
|  | 1205 | 1305 | -1205 | -191.25 | 418.25 | 1205
|  | 1206 | 1306 | -1206 | -191.5 | 418.5 | 1206
|  | 1207 | 1307 | -1207 | -191.75 | 418.75 | 1207
|  | 1208 | 1308 | -1208 | -192 | 419 | 1208
|  | 1209 | 1309 | -1209 | -192.25 | 419.25 | 1209
|  | 1210 | 1310 | -1210 | -192.5 | 419.5 | 1210
|  | 1211 | 1311 | -1211 | -192.75 | 419.75 | 1211
|  | 1212 | 1312 | -1212 | -193 | 420 | 1212
|  | 1213 | 1313 | -1213 | -193.25 | 420.25 | 1213
|  | 1214 | 1314 | -1214 | -193.5 | 420.5 | 1214
|  | 1215 | 1315 | -1215 | -193.75 | 420.75 | 1215
|  | 1216 | 1316 | -1216 | -194 | 421 | 1216
|  | 1217 | 1317 | -1217 | -194.25 | 421.25 | 1217
|  | 1218 | 1318 | -1218 | -194.5 | 421.5 | 1218
|  | 1219 | 1319 | -1219 | -194.75 | 421.75 | 1219
|  | 1220 | 1320 | -1220 | -195 | 422 | 1220
|  | 1221 | 1321 | -1221 | -195.25 | 422.25 | 1221
|  | 1222 | 1322 | -1222 | -195.5 | 422.5 | 1222
|  | 1223 | 1323 | -1223 | -195.75 | 422.75 | 1223
|  | 1224 | 1324 | -1224 | -196 | 423 | 1224
|  | 1225 | 1325 | -1225 | -196.25 | 423.25 | 1225
|  | 1226 | 1326 | -1226 | -196.5 | 423.5 | 1226
|  | 1227 | 1327 | -1227 | -196.75 | 423.75 | 1227
|  | 1228 | 1328 | -1228 | -197 | 424 | 1228
|  | 1229 | 1329 | -1229 | -197.25 | 424.25 | 1229
|  | 1230 | 1330 | -1230 | -197.5 | 424.5 | 1230
|  | 1231 | 1331 | -1231 | -197.75 | 424.75 | 1231
|  | 1232 | 1332 | -1232 | -198 | 425 | 1232
|  | 1233 | 1333 | -1233 | -198.25 | 425.25 | 1233
|  | 1234 | 1334 | -1234 | -198.5 | 425.5 | 1234
|  | 1235 | 1335 | -1235 | -198.75 | 425.75 | 1235
|  | 1236 | 1336 | -1236 | -199 | 426 | 1236
|  | 1237 | 1337 | -1237 | -199.25 | 426.25 | 1237
|  | 1238 | 1338 | -1238 | -199.5 | 426.5 | 1238
|  | 1239 | 1339 | -1239 | -199.75 | 426.75 | 1239
|  | 1240 | 1340 | -1240 | -200 | 427 | 1240
|  | 1241 | 1341 | -1241 | -200.25 | 427.25 | 1241
|  | 1242 | 1342 | -1242 | -200.5 | 427.5 | 1242
|  | 1243 | 1343 | -1243 | -200.75 | 427.75 | 1243
|  | 1244 | 1344 | -1244 | -201 | 428 | 1244
|  | 1245 | 1345 | -1245 | -201.25 | 428.25 | 1245
|  | 1246 | 1346 | -1246 | -201.5 | 428.5 | 1246
|  | 1247 | 1347 | -1247 | -201.75 | 428.75 | 1247
|  | 1248 | 1348 | -1248 | -202 | 429 | 1248
|  | 1249 | 1349 | -1249 | -202.25 | 429.25 | 1249
|  | 1250 | 1350 | -1250 | -202.5 | 429.5 | 1250
|  | 1251 | 1351 | -1251 | -202.75 | 429.75 | 1251
|  | 1252 | 1352 | -1252 | -203 | 430 | 1252
|  | 1253 | 1353 | -1253 | -203.25 | 430.25 | 1253
|  | 1254 | 1354 | -1254 | -203.5 | 430.5 | 1254
|  | 1255 | 1355 | -1255 | -203.75 | 430.75 | 1255
|  | 1256 | 1356 | -1256 | -204 | 431 | 1256
|  | 1257 | 1357 | -1257 | -204.25 | 431.25 | 1257
|  | 1258 | 1358 | -1258 | -204.5 | 431.5 | 1258
|  | 1259 | 1359 | -1259 | -204.75 | 431.75 | 1259
|  | 1260 | 1360 | -1260 | -205 | 432 | 1260
|  | 1261 | 1361 | -1261 | -205.25 | 432.25 | 1261
|  | 1262 | 1362 | -1262 | -205.5 | 432.5 | 1262
|  | 1263 | 1363 | -1263 | -205.75 | 432.75 | 1263
|  | 1264 | 1364 | -1264 | -206 | 433 | 1264
|  | 1265 | 1365 | -1265 | -206.25 | 433.25 | 1265
|  | 1266 | 1366 | -1266 | -206.5 | 433.5 | 1266
|  | 1267 | 1367 | -1267 | -206.75 | 433.75 | 1267
|  | 1268 | 1368 | -1268 | -207 | 434 | 1268
|  | 1269 | 1369 | -1269 | -207.25 | 434.25 | 1269
|  | 1270 | 1370 | -1270 | -207.5 | 434.5 | 1270
|  | 1271 | 1371 | -1271 | -207.75 | 434.75 | 1271
|  | 1272 | 1372 | -1272 | -208 | 435 | 1272
|  | 1273 | 1373 | -1273 | -208.25 | 435.25 | 1273
|  | 1274 | 1374 | -1274 | -208.5 | 435.5 | 1274
|  | 1275 | 1375 | -1275 | -208.75 | 435.75 | 1275
|  | 1276 | 1376 | -1276 | -209 | 436 | 1276
|  | 1277 | 1377 | -1277 | -209.25 | 436.25 | 1277
|  | 1278 | 1378 | -1278 | -209.5 | 436.5 | 1278
|  | 1279 | 1379 | -1279 | -209.75 | 436.75 | 1279
|  | 1280 | 1380 | -1280 | -210 | 437 | 1280
|  | 1281 | 1381 | -1281 | -210.25 | 437.25 | 1281
|  | 1282 | 1382 | -1282 | -210.5 | 437.5 | 1282
|  | 1283 | 1383 | -1283 | -210.75 | 437.75 | 1283
|  | 1284 | 1384 | -1284 | -211 | 438 | 1284
|  | 1285 | 1385 | -1285 | -211.25 | 438.25 | 1285
|  | 1286 | 1386 | -1286 | -211.5 | 438.5 | 1286
|  | 1287 | 1387 | -1287 | -211.75 | 438.75 | 1287
|  | 1288 | 1388 | -1288 | -212 | 439 | 1288
|  | 1289 | 1389 | -1289 | -212.25 | 439.25 | 1289
|  | 1290 | 1390 | -1290 | -212.5 | 439.5 | 1290
|  | 1291 | 1391 | -1291 | -212.75 | 439.75 | 1291
|  | 1292 | 1392 | -1292 | -213 | 440 | 1292
|  | 1293 | 1393 | -1293 | -213.25 | 440.25 | 1293
|  | 1294 | 1394 | -1294 | -213.5 | 440.5 | 1294
|  | 1295 | 1395 | -1295 | -213.75 | 440.75 | 1295
|  | 1296 | 1396 | -1296 | -214 | 441 | 1296
|  | 1297 | 1397 | -1297 | -214.25 | 441.25 | 1297
|  | 1298 | 1398 | -1298 | -214.5 | 441.5 | 1298
|  | 1299 | 1399 | -1299 | -214.75 | 441.75 | 1299
|  | 1300 | 1400 | -1300 | -215 | 442 | 1300
|  | 1301 | 1401 | -1301 | -215.25 | 442.25 | 1301
|  | 1302 | 1402 | -1302 | -215.5 | 442.5 | 1302
|  | 1303 | 1403 | -1303 | -215.75 | 442.75 | 1303
|  | 1304 | 1404 | -1304 | -216 | 443 | 1304
|  | 1305 | 1405 | -1305 | -216.25 | 443.25 | 1305
|  | 1306 | 1406 | -1306 | -216.5 | 443.5 | 1306
|  | 1307 | 1407 | -1307 | -216.75 | 443.75 | 1307
|  | 1308 | 1408 | -1308 | -217 | 444 | 1308
|  | 1309 | 1409 | -1309 | -217.25 | 444.25 | 1309
|  | 1310 | 1410 | -1310 | -217.5 | 444.5 | 1310
|  | 1311 | 1411 | -1311 | -217.75 | 444.75 | 1311
|  | 1312 | 1412 | -1312 | -218 | 445 | 1312
|  | 1313 | 1413 | -1313 | -218.25 | 445.25 | 1313
|  | 1314 | 1414 | -1314 | -218.5 | 445.5 | 1314
|  | 1315 | 1415 | -1315 | -218.75 | 445.75 | 1315
|  | 1316 | 1416 | -1316 | -219 | 446 | 1316
|  | 1317 | 1417 | -1317 | -219.25 | 446.25 | 1317
|  | 1318 | 1418 | -1318 | -219.5 | 446.5 | 1318
|  | 1319 | 1419 | -1319 | -219.75 | 446.75 | 1319
|  | 1320 | 1420 | -1320 | -220 | 447 | 1320
|  | 1321 | 1421 | -1321 | -220.25 | 447.25 | 1321
|  | 1322 | 1422 | -1322 | -220.5 | 447.5 | 1322
|  | 1323 | 1423 | -1323 | -220.75 | 447.75 | 1323
|  | 1324 | 1424 | -1324 | -221 | 448 | 1324
|  | 1325 | 1425 | -1325 | -221.25 | 448.25 | 1325
|  | 1326 | 1426 | -1326 | -221.5 | 448.5 | 1326
|  | 1327 | 1427 | -1327 | -221.75 | 448.75 | 1327
|  | 1328 | 1428 | -1328 | -222 | 449 | 1328
|  | 1329 | 1429 | -1329 | -222.25 | 449.25 | 1329
|  | 1330 | 1430 | -1330 | -222.5 | 449.5 | 1330
|  | 1331 | 1431 | -1331 | -222.75 | 449.75 | 1331
|  | 1332 | 1432 | -1332 | -223 | 450 | 1332
|  | 1333 | 1433 | -1333 | -223.25 | 450.25 | 1333
|  | 1334 | 1434 | -1334 | -223.5 | 450.5 | 1334
|  | 1335 | 1435 | -1335 | -223.75 | 450.75 | 1335
|  | 1336 | 1436 | -1336 | -224 | 451 | 1336
|  | 1337 | 1437 | -1337 | -224.25 | 451.25 | 1337
|  | 1338 | 1438 | -1338 | -224.5 | 451.5 | 1338
|  | 1339 | 1439 | -1339 | -224.75 | 451.75 | 1339
|  | 1340 | 1440 | -1340 | -225 | 452 | 1340
|  | 1341 | 1441 | -1341 | -225.25 | 452.25 | 1341
|  | 1342 | 1442 | -1342 | -225.5 | 452.5 | 1342
|  | 1343 | 1443 | -1343 | -225.75 | 452.75 | 1343
|  | 1344 | 1444 | -1344 | -226 | 453 | 1344
|  | 1345 | 1445 | -1345 | -226.25 | 453.25 | 1345
|  | 1346 | 1446 | -1346 | -226.5 | 453.5 | 1346
|  | 1347 | 1447 | -1347 | -226.75 | 453.75 | 1347
|  | 1348 | 1448 | -1348 | -227 | 454 | 1348
|  | 1349 | 1449 | -1349 | -227.25 | 454.25 | 1349
|  | 1350 | 1450 | -1350 | -227.5 | 454.5 | 1350
|  | 1351 | 1451 | -1351 | -227.75 | 454.75 | 1351
|  | 1352 | 1452 | -1352 | -228 | 455 | 1352
|  | 1353 | 1453 | -1353 | -228.25 | 455.25 | 1353
|  | 1354 | 1454 | -1354 | -228.5 | 455.5 | 1354
|  | 1355 | 1455 | -1355 | -228.75 | 455.75 | 1355
|  | 1356 | 1456 | -1356 | -229 | 456 | 1356
|  | 1357 | 1457 | -1357 | -229.25 | 456.25 | 1357
|  | 1358 | 1458 | -1358 | -229.5 | 456.5 | 1358
|  | 1359 | 1459 | -1359 | -229.75 | 456.75 | 1359
|  | 1360 | 1460 | -1360 | -230 | 457 | 1360
|  | 1361 | 1461 | -1361 | -230.25 | 457.25 | 1361
|  | 1362 | 1462 | -1362 | -230.5 | 457.5 | 1362
|  | 1363 | 1463 | -1363 | -230.75 | 457.75 | 1363
|  | 1364 | 1464 | -1364 | -231 | 458 | 1364
|  | 1365 | 1465 | -1365 | -231.25 | 458.25 | 1365
|  | 1366 | 1466 | -1366 | -231.5 | 458.5 | 1366
|  | 1367 | 1467 | -1367 | -231.75 | 458.75 | 1367
|  | 1368 | 1468 | -1368 | -232 | 459 | 1368
|  | 1369 | 1469 | -1369 | -232.25 | 459.25 | 1369
|  | 1370 | 1470 | -1370 | -232.5 | 459.5 | 1370
|  | 1371 | 1471 | -1371 | -232.75 | 459.75 | 1371
|  | 1372 | 1472 | -1372 | -233 | 460 | 1372
|  | 1373 | 1473 | -1373 | -233.25 | 460.25 | 1373
|  | 1374 | 1474 | -1374 | -233.5 | 460.5 | 1374
|  | 1375 | 1475 | -1375 | -233.75 | 460.75 | 1375
|  | 1376 | 1476 | -1376 | -234 | 461 | 1376
|  | 1377 | 1477 | -1377 | -234.25 | 461.25 | 1377
|  | 1378 | 1478 | -1378 | -234.5 | 461.5 | 1378
|  | 1379 | 1479 | -1379 | -234.75 | 461.75 | 1379
|  | 1380 | 1480 | -1380 | -235 | 462 | 1380
|  | 1381 | 1481 | -1381 | -235.25 | 462.25 | 1381
|  | 1382 | 1482 | -1382 | -235.5 | 462.5 | 1382
|  | 1383 | 1483 | -1383 | -235.75 | 462.75 | 1383
|  | 1384 | 1484 | -1384 | -236 | 463 | 1384
|  | 1385 | 1485 | -1385 | -236.25 | 463.25 | 1385
|  | 1386 | 1486 | -1386 | -236.5 | 463.5 | 1386
|  | 1387 | 1487 | -1387 | -236.75 | 463.75 | 1387
|  | 1388 | 1488 | -1388 | -237 | 464 | 1388
|  | 1389 | 1489 | -1389 | -237.25 | 464.25 | 1389
|  | 1390 | 1490 | -1390 | -237.5 | 464.5 | 1390
|  | 1391 | 1491 | -1391 | -237.75 | 464.75 | 1391
|  | 1392 | 1492 | -1392 | -238 | 465 | 1392
|  | 1393 | 1493 | -1393 | -238.25 | 465.25 | 1393
|  | 1394 | 1494 | -1394 | -238.5 | 465.5 | 1394
|  | 1395 | 1495 | -1395 | -238.75 | 465.75 | 1395
|  | 1396 | 1496 | -1396 | -239 | 466 | 1396
|  | 1397 | 1497 | -1397 | -239.25 | 466.25 | 1397
|  | 1398 | 1498 | -1398 | -239.5 | 466.5 | 1398
|  | 1399 | 1499 | -1399 | -239.75 | 466.75 | 1399
|  | 1400 | 1500 | -1400 | -240 | 467 | 1400
|  | 1401 | 1501 | -1401 | -240.25 | 467.25 | 1401
|  | 1402 | 1502 | -1402 | -240.5 | 467.5 | 1402
|  | 1403 | 1503 | -1403 | -240.75 | 467.75 | 1403
|  | 1404 | 1504 | -1404 | -241 | 468 | 1404
|  | 1405 | 1505 | -1405 | -241.25 | 468.25 | 1405
|  | 1406 | 1506 | -1406 | -241.5 | 468.5 | 1406
|  | 1407 | 1507 | -1407 | -241.75 | 468.75 | 1407
|  | 1408 | 1508 | -1408 | -242 | 469 | 1408
|  | 1409 | 1509 | -1409 | -242.25 | 469.25 | 1409
|  | 1410 | 1510 | -1410 | -242.5 | 469.5 | 1410
|  | 1411 | 1511 | -1411 | -242.75 | 469.75 | 1411
|  | 1412 | 1512 | -1412 | -243 | 470 | 1412
|  | 1413 | 1513 | -1413 | -243.25 | 470.25 | 1413
|  | 1414 | 1514 | -1414 | -243.5 | 470.5 | 1414
|  | 1415 | 1515 | -1415 | -243.75 | 470.75 | 1415
|  | 1416 | 1516 | -1416 | -244 | 471 | 1416
|  | 1417 | 1517 | -1417 | -244.25 | 471.25 | 1417
|  | 1418 | 1518 | -1418 | -244.5 | 471.5 | 1418
|  | 1419 | 1519 | -1419 | -244.75 | 471.75 | 1419
|  | 1420 | 1520 | -1420 | -245 | 472 | 1420
|  | 1421 | 1521 | -1421 | -245.25 | 472.25 | 1421
|  | 1422 | 1522 | -1422 | -245.5 | 472.5 | 1422
|  | 1423 | 1523 | -1423 | -245.75 | 472.75 | 1423
|  | 1424 | 1524 | -1424 | -246 | 473 | 1424
|  | 1425 | 1525 | -1425 | -246.25 | 473.25 | 1425
|  | 1426 | 1526 | -1426 | -246.5 | 473.5 | 1426
|  | 1427 | 1527 | -1427 | -246.75 | 473.75 | 1427
|  | 1428 | 1528 | -1428 | -247 | 474 | 1428
|  | 1429 | 1529 | -1429 | -247.25 | 474.25 | 1429
|  | 1430 | 1530 | -1430 | -247.5 | 474.5 | 1430
|  | 1431 | 1531 | -1431 | -247.75 | 474.75 | 1431
|  | 1432 | 1532 | -1432 | -248 | 475 | 1432
|  | 1433 | 1533 | -1433 | -248.25 | 475.25 | 1433
|  | 1434 | 1534 | -1434 | -248.5 | 475.5 | 1434
|  | 1435 | 1535 | -1435 | -248.75 | 475.75 | 1435
|  | 1436 | 1536 | -1436 | -249 | 476 | 1436
|  | 1437 | 1537 | -1437 | -249.25 | 476.25 | 1437
|  | 1438 | 1538 | -1438 | -249.5 | 476.5 | 1438
|  | 1439 | 1539 | -1439 | -249.75 | 476.75 | 1439
|  | 1440 | 1540 | -1440 | -250 | 477 | 1440
|  | 1441 | 1541 | -1441 | -250.25 | 477.25 | 1441
|  | 1442 | 1542 | -1442 | -250.5 | 477.5 | 1442
|  | 1443 | 1543 | -1443 | -250.75 | 477.75 | 1443
|  | 1444 | 1544 | -1444 | -251 | 478 | 1444
|  | 1445 | 1545 | -1445 | -251.25 | 478.25 | 1445
|  | 1446 | 1546 | -1446 | -251.5 | 478.5 | 1446
|  | 1447 | 1547 | -1447 | -251.75 | 478.75 | 1447
|  | 1448 | 1548 | -1448 | -252 | 479 | 1448
|  | 1449 | 1549 | -1449 | -252.25 | 479.25 | 1449
|  | 1450 | 1550 | -1450 | -252.5 | 479.5 | 1450
|  | 1451 | 1551 | -1451 | -252.75 | 479.75 | 1451
|  | 1452 | 1552 | -1452 | -253 | 480 | 1452
|  | 1453 | 1553 | -1453 | -253.25 | 480.25 | 1453
|  | 1454 | 1554 | -1454 | -253.5 | 480.5 | 1454
|  | 1455 | 1555 | -1455 | -253.75 | 480.75 | 1455
|  | 1456 | 1556 | -1456 | -254 | 481 | 1456
|  | 1457 | 1557 | -1457 | -254.25 | 481.25 | 1457
|  | 1458 | 1558 | -1458 | -254.5 | 481.5 | 1458
|  | 1459 | 1559 | -1459 | -254.75 | 481.75 | 1459
|  | 1460 | 1560 | -1460 | -255 | 482 | 1460
|  | 1461 | 1561 | -1461 | -255.25 | 482.25 | 1461
|  | 1462 | 1562 | -1462 | -255.5 | 482.5 | 1462
|  | 1463 | 1563 | -1463 | -255.75 | 482.75 | 1463
|  | 1464 | 1564 | -1464 | -256 | 483 | 1464
|  | 1465 | 1565 | -1465 | -256.25 | 483.25 | 1465
|  | 1466 | 1566 | -1466 | -256.5 | 483.5 | 1466
|  | 1467 | 1567 | -1467 | -256.75 | 483.75 | 1467
|  | 1468 | 1568 | -1468 | -257 | 484 | 1468
|  | 1469 | 1569 | -1469 | -257.25 | 484.25 | 1469
|  | 1470 | 1570 | -1470 | -257.5 | 484.5 | 1470
|  | 1471 | 1571 | -1471 | -257.75 | 484.75 | 1471
|  | 1472 | 1572 | -1472 | -258 | 485 | 1472
|  | 1473 | 1573 | -1473 | -258.25 | 485.25 | 1473
|  | 1474 | 1574 | -1474 | -258.5 | 485.5 | 1474
|  | 1475 | 1575 | -1475 | -258.75 | 485.75 | 1475
|  | 1476 | 1576 | -1476 | -259 | 486 | 1476
|  | 1477 | 1577 | -1477 | -259.25 | 486.25 | 1477
|  | 1478 | 1578 | -1478 | -259.5 | 486.5 | 1478
|  | 1479 | 1579 | -1479 | -259.75 | 486.75 | 1479
|  | 1480 | 1580 | -1480 | -260 | 487 | 1480
|  | 1481 | 1581 | -1481 | -260.25 | 487.25 | 1481
|  | 1482 | 1582 | -1482 | -260.5 | 487.5 | 1482
|  | 1483 | 1583 | -1483 | -260.75 | 487.75 | 1483
|  | 1484 | 1584 | -1484 | -261 | 488 | 1484
|  | 1485 | 1585 | -1485 | -261.25 | 488.25 | 1485
|  | 1486 | 1586 | -1486 | -261.5 | 488.5 | 1486
|  | 1487 | 1587 | -1487 | -261.75 | 488.75 | 1487
|  | 1488 | 1588 | -1488 | -262 | 489 | 1488
|  | 1489 | 1589 | -1489 | -262.25 | 489.25 | 1489
|  | 1490 | 1590 | -1490 | -262.5 | 489.5 | 1490
|  | 1491 | 1591 | -1491 | -262.75 | 489.75 | 1491
|  | 1492 | 1592 | -1492 | -263 | 490 | 1492
|  | 1493 | 1593 | -1493 | -263.25 | 490.25 | 1493
|  | 1494 | 1594 | -1494 | -263.5 | 490.5 | 1494
|  | 1495 | 1595 | -1495 | -263.75 | 490.75 | 1495
|  | 1496 | 1596 | -1496 | -264 | 491 | 1496
|  | 1497 | 1597 | -1497 | -264.25 | 491.25 | 1497
|  | 1498 | 1598 | -1498 | -264.5 | 491.5 | 1498
|  | 1499 | 1599 | -1499 | -264.75 | 491.75 | 1499
|  | 1500 | 1600 | -1500 | -265 | 492 | 1500
|  | 1501 | 1601 | -1501 | -265.25 | 492.25 | 1501
|  | 1502 | 1602 | -1502 | -265.5 | 492.5 | 1502
|  | 1503 | 1603 | -1503 | -265.75 | 492.75 | 1503
|  | 1504 | 1604 | -1504 | -266 | 493 | 1504
|  | 1505 | 1605 | -1505 | -266.25 | 493.25 | 1505
|  | 1506 | 1606 | -1506 | -266.5 | 493.5 | 1506
|  | 1507 | 1607 | -1507 | -266.75 | 493.75 | 1507
|  | 1508 | 1608 | -1508 | -267 | 494 | 1508
|  | 1509 | 1609 | -1509 | -267.25 | 494.25 | 1509
|  | 1510 | 1610 | -1510 | -267.5 | 494.5 | 1510
|  | 1511 | 1611 | -1511 | -267.75 | 494.75 | 1511
|  | 1512 | 1612 | -1512 | -268 | 495 | 1512
|  | 1513 | 1613 | -1513 | -268.25 | 495.25 | 1513
|  | 1514 | 1614 | -1514 | -268.5 | 495.5 | 1514
|  | 1515 | 1615 | -1515 | -268.75 | 495.75 | 1515
|  | 1516 | 1616 | -1516 | -269 | 496 | 1516
|  | 1517 | 1617 | -1517 | -269.25 | 496.25 | 1517
|  | 1518 | 1618 | -1518 | -269.5 | 496.5 | 1518
|  | 1519 | 1619 | -1519 | -269.75 | 496.75 | 1519
|  | 1520 | 1620 | -1520 | -270 | 497 | 1520
|  | 1521 | 1621 | -1521 | -270.25 | 497.25 | 1521
|  | 1522 | 1622 | -1522 | -270.5 | 497.5 | 1522
|  | 1523 | 1623 | -1523 | -270.75 | 497.75 | 1523
|  | 1524 | 1624 | -1524 | -271 | 498 | 1524
|  | 1525 | 1625 | -1525 | -271.25 | 498.25 | 1525
|  | 1526 | 1626 | -1526 | -271.5 | 498.5 | 1526
|  | 1527 | 1627 | -1527 | -271.75 | 498.75 | 1527
|  | 1528 | 1628 | -1528 | -272 | 499 | 1528
|  | 1529 | 1629 | -1529 | -272.25 | 499.25 | 1529
|  | 1530 | 1630 | -1530 | -272.5 | 499.5 | 1530
|  | 1531 | 1631 | -1531 | -272.75 | 499.75 | 1531
|  | 1532 | 1632 | -1532 | -273 | 500 | 1532
|  | 1533 | 1633 | -1533 | -273.25 | 500.25 | 1533
|  | 1534 | 1634 | -1534 | -273.5 | 500.5 | 1534
|  | 1535 | 1635 | -1535 | -273.75 | 500.75 | 1535
|  | 1536 | 1636 | -1536 | -274 | 501 | 1536
|  | 1537 | 1637 | -1537 | -274.25 | 501.25 | 1537
|  | 1538 | 1638 | -1538 | -274.5 | 501.5 | 1538
|  | 1539 | 1639 | -1539 | -274.75 | 501.75 | 1539
|  | 1540 | 1640 | -1540 | -275 | 502 | 1540
|  | 1541 | 1641 | -1541 | -275.25 | 502.25 | 1541
|  | 1542 | 1642 | -1542 | -275.5 | 502.5 | 1542
|  | 1543 | 1643 | -1543 | -275.75 | 502.75 | 1543
|  | 1544 | 1644 | -1544 | -276 | 503 | 1544
|  | 1545 | 1645 | -1545 | -276.25 | 503.25 | 1545
|  | 1546 | 1646 | -1546 | -276.5 | 503.5 | 1546
|  | 1547 | 1647 | -1547 | -276.75 | 503.75 | 1547
|  | 1548 | 1648 | -1548 | -277 | 504 | 1548
|  | 1549 | 1649 | -1549 | -277.25 | 504.25 | 1549
|  | 1550 | 1650 | -1550 | -277.5 | 504.5 | 1550
|  | 1551 | 1651 | -1551 | -277.75 | 504.75 | 1551
|  | 1552 | 1652 | -1552 | -278 | 505 | 1552
|  | 1553 | 1653 | -1553 | -278.25 | 505.25 | 1553
|  | 1554 | 1654 | -1554 | -278.5 | 505.5 | 1554
|  | 1555 | 1655 | -1555 | -278.75 | 505.75 | 1555
|  | 1556 | 1656 | -1556 | -279 | 506 | 1556
|  | 1557 | 1657 | -1557 | -279.25 | 506.25 | 1557
|  | 1558 | 1658 | -1558 | -279.5 | 506.5 | 1558
|  | 1559 | 1659 | -1559 | -279.75 | 506.75 | 1559
|  | 1560 | 1660 | -1560 | -280 | 507 | 1560
|  | 1561 | 1661 | -1561 | -280.25 | 507.25 | 1561
|  | 1562 | 1662 | -1562 | -280.5 | 507.5 | 1562
|  | 1563 | 1663 | -1563 | -280.75 | 507.75 | 1563
|  | 1564 | 1664 | -1564 | -281 | 508 | 1564
|  | 1565 | 1665 | -1565 | -281.25 | 508.25 | 1565
|  | 1566 | 1666 | -1566 | -281.5 | 508.5 | 1566
|  | 1567 | 1667 | -1567 | -281.75 | 508.75 | 1567
|  | 1568 | 1668 | -1568 | -282 | 509 | 1568
|  | 1569 | 1669 | -1569 | -282.25 | 509.25 | 1569
|  | 1570 | 1670 | -1570 | -282.5 | 509.5 | 1570
|  | 1571 | 1671 | -1571 | -282.75 | 509.75 | 1571
|  | 1572 | 1672 | -1572 | -283 | 510 | 1572
|  | 1573 | 1673 | -1573 | -283.25 | 510.25 | 1573
|  | 1574 | 1674 | -1574 | -283.5 | 510.5 | 1574
|  | 1575 | 1675 | -1575 | -283.75 | 510.75 | 1575
|  | 1576 | 1676 | -1576 | -284 | 511 | 1576
|  | 1577 | 1677 | -1577 | -284.25 | 511.25 | 1577
|  | 1578 | 1678 | -1578 | -284.5 | 511.5 | 1578
|  | 1579 | 1679 | -1579 | -284.75 | 511.75 | 1579
|  | 1580 | 1680 | -1580 | -285 | 512 | 1580
|  | 1581 | 1681 | -1581 | -285.25 | 512.25 | 1581
|  | 1582 | 1682 | -1582 | -285.5 | 512.5 | 1582
|  | 1583 | 1683 | -1583 | -285.75 | 512.75 | 1583
|  | 1584 | 1684 | -1584 | -286 | 513 | 1584
|  | 1585 | 1685 | -1585 | -286.25 | 513.25 | 1585
|  | 1586 | 1686 | -1586 | -286.5 | 513.5 | 1586
|  | 1587 | 1687 | -1587 | -286.75 | 513.75 | 1587
|  | 1588 | 1688 | -1588 | -287 | 514 | 1588
|  | 1589 | 1689 | -1589 | -287.25 | 514.25 | 1589
|  | 1590 | 1690 | -1590 | -287.5 | 514.5 | 1590
|  | 1591 | 1691 | -1591 | -287.75 | 514.75 | 1591
|  | 1592 | 1692 | -1592 | -288 | 515 | 1592
|  | 1593 | 1693 | -1593 | -288.25 | 515.25 | 1593
|  | 1594 | 1694 | -1594 | -288.5 | 515.5 | 1594
|  | 1595 | 1695 | -1595 | -288.75 | 515.75 | 1595
|  | 1596 | 1696 | -1596 | -289 | 516 | 1596
|  | 1597 | 1697 | -1597 | -289.25 | 516.25 | 1597
|  | 1598 | 1698 | -1598 | -289.5 | 516.5 | 1598
|  | 1599 | 1699 | -1599 | -289.75 | 516.75 | 1599
|  | 1600 | 1700 | -1600 | -290 | 517 | 1600
|  | 1601 | 1701 | -1601 | -290.25 | 517.25 | 1601
|  | 1602 | 1702 | -1602 | -290.5 | 517.5 | 1602
|  | 1603 | 1703 | -1603 | -290.75 | 517.75 | 1603
|  | 1604 | 1704 | -1604 | -291 | 518 | 1604
|  | 1605 | 1705 | -1605 | -291.25 | 518.25 | 1605
|  | 1606 | 1706 | -1606 | -291.5 | 518.5 | 1606
|  | 1607 | 1707 | -1607 | -291.75 | 518.75 | 1607
|  | 1608 | 1708 | -1608 | -292 | 519 | 1608
|  | 1609 | 1709 | -1609 | -292.25 | 519.25 | 1609
|  | 1610 | 1710 | -1610 | -292.5 | 519.5 | 1610
|  | 1611 | 1711 | -1611 | -292.75 | 519.75 | 1611
|  | 1612 | 1712 | -1612 | -293 | 520 | 1612
|  | 1613 | 1713 | -1613 | -293.25 | 520.25 | 1613
|  | 1614 | 1714 | -1614 | -293.5 | 520.5 | 1614
|  | 1615 | 1715 | -1615 | -293.75 | 520.75 | 1615
|  | 1616 | 1716 | -1616 | -294 | 521 | 1616
|  | 1617 | 1717 | -1617 | -294.25 | 521.25 | 1617
|  | 1618 | 1718 | -1618 | -294.5 | 521.5 | 1618
|  | 1619 | 1719 | -1619 | -294.75 | 521.75 | 1619
|  | 1620 | 1720 | -1620 | -295 | 522 | 1620
|  | 1621 | 1721 | -1621 | -295.25 | 522.25 | 1621
|  | 1622 | 1722 | -1622 | -295.5 | 522.5 | 1622
|  | 1623 | 1723 | -1623 | -295.75 | 522.75 | 1623
|  | 1624 | 1724 | -1624 | -296 | 523 | 1624
|  | 1625 | 1725 | -1625 | -296.25 | 523.25 | 1625
|  | 1626 | 1726 | -1626 | -296.5 | 523.5 | 1626
|  | 1627 | 1727 | -1627 | -296.75 | 523.75 | 1627
|  | 1628 | 1728 | -1628 | -297 | 524 | 1628
|  | 1629 | 1729 | -1629 | -297.25 | 524.25 | 1629
|  | 1630 | 1730 | -1630 | -297.5 | 524.5 | 1630
|  | 1631 | 1731 | -1631 | -297.75 | 524.75 | 1631
|  | 1632 | 1732 | -1632 | -298 | 525 | 1632
|  | 1633 | 1733 | -1633 | -298.25 | 525.25 | 1633
|  | 1634 | 1734 | -1634 | -298.5 | 525.5 | 1634
|  | 1635 | 1735 | -1635 | -298.75 | 525.75 | 1635
|  | 1636 | 1736 | -1636 | -299 | 526 | 1636
|  | 1637 | 1737 | -1637 | -299.25 | 526.25 | 1637
|  | 1638 | 1738 | -1638 | -299.5 | 526.5 | 1638
|  | 1639 | 1739 | -1639 | -299.75 | 526.75 | 1639
|  | 1640 | 1740 | -1640 | -300 | 527 | 1640
|  | 1641 | 1741 | -1641 | -300.25 | 527.25 | 1641
|  | 1642 | 1742 | -1642 | -300.5 | 527.5 | 1642
|  | 1643 | 1743 | -1643 | -300.75 | 527.75 | 1643
|  | 1644 | 1744 | -1644 | -301 | 528 | 1644
|  | 1645 | 1745 | -1645 | -301.25 | 528.25 | 1645
|  | 1646 | 1746 | -1646 | -301.5 | 528.5 | 1646
|  | 1647 | 1747 | -1647 | -301.75 | 528.75 | 1647
|  | 1648 | 1748 | -1648 | -302 | 529 | 1648
|  | 1649 | 1749 | -1649 | -302.25 | 529.25 | 1649
|  | 1650 | 1750 | -1650 | -302.5 | 529.5 | 1650
|  | 1651 | 1751 | -1651 | -302.75 | 529.75 | 1651
|  | 1652 | 1752 | -1652 | -303 | 530 | 1652
|  | 1653 | 1753 | -1653 | -303.25 | 530.25 | 1653
|  | 1654 | 1754 | -1654 | -303.5 | 530.5 | 1654
|  | 1655 | 1755 | -1655 | -303.75 | 530.75 | 1655
|  | 1656 | 1756 | -1656 | -304 | 531 | 1656
|  | 1657 | 1757 | -1657 | -304.25 | 531.25 | 1657
|  | 1658 | 1758 | -1658 | -304.5 | 531.5 | 1658
|  | 1659 | 1759 | -1659 | -304.75 | 531.75 | 1659
|  | 1660 | 1760 | -1660 | -305 | 532 | 1660
|  | 1661 | 1761 | -1661 | -305.25 | 532.25 | 1661
|  | 1662 | 1762 | -1662 | -305.5 | 532.5 | 1662
|  | 1663 | 1763 | -1663 | -305.75 | 532.75 | 1663
|  | 1664 | 1764 | -1664 | -306 | 533 | 1664
|  | 1665 | 1765 | -1665 | -306.25 | 533.25 | 1665
|  | 1666 | 1766 | -1666 | -306.5 | 533.5 | 1666
|  | 1667 | 1767 | -1667 | -306.75 | 533.75 | 1667
|  | 1668 | 1768 | -1668 | -307 | 534 | 1668
|  | 1669 | 1769 | -1669 | -307.25 | 534.25 | 1669
|  | 1670 | 1770 | -1670 | -307.5 | 534.5 | 1670
|  | 1671 | 1771 | -1671 | -307.75 | 534.75 | 1671
|  | 1672 | 1772 | -1672 | -308 | 535 | 1672
|  | 1673 | 1773 | -1673 | -308.25 | 535.25 | 1673
|  | 1674 | 1774 | -1674 | -308.5 | 535.5 | 1674
|  | 1675 | 1775 | -1675 | -308.75 | 535.75 | 1675
|  | 1676 | 1776 | -1676 | -309 | 536 | 1676
|  | 1677 | 1777 | -1677 | -309.25 | 536.25 | 1677
|  | 1678 | 1778 | -1678 | -309.5 | 536.5 | 1678
|  | 1679 | 1779 | -1679 | -309.75 | 536.75 | 1679
|  | 1680 | 1780 | -1680 | -310 | 537 | 1680
|  | 1681 | 1781 | -1681 | -310.25 | 537.25 | 1681
|  | 1682 | 1782 | -1682 | -310.5 | 537.5 | 1682
|  | 1683 | 1783 | -1683 | -310.75 | 537.75 | 1683
|  | 1684 | 1784 | -1684 | -311 | 538 | 1684
|  | 1685 | 1785 | -1685 | -311.25 | 538.25 | 1685
|  | 1686 | 1786 | -1686 | -311.5 | 538.5 | 1686
|  | 1687 | 1787 | -1687 | -311.75 | 538.75 | 1687
|  | 1688 | 1788 | -1688 | -312 | 539 | 1688
|  | 1689 | 1789 | -1689 | -312.25 | 539.25 | 1689
|  | 1690 | 1790 | -1690 | -312.5 | 539.5 | 1690
|  | 1691 | 1791 | -1691 | -312.75 | 539.75 | 1691
|  | 1692 | 1792 | -1692 | -313 | 540 | 1692
|  | 1693 | 1793 | -1693 | -313.25 | 540.25 | 1693
|  | 1694 | 1794 | -1694 | -313.5 | 540.5 | 1694
|  | 1695 | 1795 | -1695 | -313.75 | 540.75 | 1695
|  | 1696 | 1796 | -1696 | -314 | 541 | 1696
|  | 1697 | 1797 | -1697 | -314.25 | 541.25 | 1697
|  | 1698 | 1798 | -1698 | -314.5 | 541.5 | 1698
|  | 1699 | 1799 | -1699 | -314.75 | 541.75 | 1699
|  | 1700 | 1800 | -1700 | -315 | 542 | 1700
|  | 1701 | 1801 | -1701 | -315.25 | 542.25 | 1701
|  | 1702 | 1802 | -1702 | -315.5 | 542.5 | 1702
|  | 1703 | 1803 | -1703 | -315.75 | 542.75 | 1703
|  | 1704 | 1804 | -1704 | -316 | 543 | 1704
|  | 1705 | 1805 | -1705 | -316.25 | 543.25 | 1705
|  | 1706 | 1806 | -1706 | -316.5 | 543.5 | 1706
|  | 1707 | 1807 | -1707 | -316.75 | 543.75 | 1707
|  | 1708 | 1808 | -1708 | -317 | 544 | 1708
|  | 1709 | 1809 | -1709 | -317.25 | 544.25 | 1709
|  | 1710 | 1810 | -1710 | -317.5 | 544.5 | 1710
|  | 1711 | 1811 | -1711 | -317.75 | 544.75 | 1711
|  | 1712 | 1812 | -1712 | -318 | 545 | 1712
|  | 1713 | 1813 | -1713 | -318.25 | 545.25 | 1713
|  | 1714 | 1814 | -1714 | -318.5 | 545.5 | 1714
|  | 1715 | 1815 | -1715 | -318.75 | 545.75 | 1715
|  | 1716 | 1816 | -1716 | -319 | 546 | 1716
|  | 1717 | 1817 | -1717 | -319.25 | 546.25 | 1717
|  | 1718 | 1818 | -1718 | -319.5 | 546.5 | 1718
|  | 1719 | 1819 | -1719 | -319.75 | 546.75 | 1719
|  | 1720 | 1820 | -1720 | -320 | 547 | 1720
|  | 1721 | 1821 | -1721 | -320.25 | 547.25 | 1721
|  | 1722 | 1822 | -1722 | -320.5 | 547.5 | 1722
|  | 1723 | 1823 | -1723 | -320.75 | 547.75 | 1723
|  | 1724 | 1824 | -1724 | -321 | 548 | 1724
|  | 1725 | 1825 | -1725 | -321.25 | 548.25 | 1725
|  | 1726 | 1826 | -1726 | -321.5 | 548.5 | 1726
|  | 1727 | 1827 | -1727 | -321.75 | 548.75 | 1727
|  | 1728 | 1828 | -1728 | -322 | 549 | 1728
|  | 1729 | 1829 | -1729 | -322.25 | 549.25 | 1729
|  | 1730 | 1830 | -1730 | -322.5 | 549.5 | 1730
|  | 1731 | 1831 | -1731 | -322.75 | 549.75 | 1731
|  | 1732 | 1832 | -1732 | -323 | 550 | 1732
|  | 1733 | 1833 | -1733 | -323.25 | 550.25 | 1733
|  | 1734 | 1834 | -1734 | -323.5 | 550.5 | 1734
|  | 1735 | 1835 | -1735 | -323.75 | 550.75 | 1735
|  | 1736 | 1836 | -1736 | -324 | 551 | 1736
|  | 1737 | 1837 | -1737 | -324.25 | 551.25 | 1737
|  | 1738 | 1838 | -1738 | -324.5 | 551.5 | 1738
|  | 1739 | 1839 | -1739 | -324.75 | 551.75 | 1739
|  | 1740 | 1840 | -1740 | -325 | 552 | 1740
|  | 1741 | 1841 | -1741 | -325.25 | 552.25 | 1741
|  | 1742 | 1842 | -1742 | -325.5 | 552.5 | 1742
|  | 1743 | 1843 | -1743 | -325.75 | 552.75 | 1743
|  | 1744 | 1844 | -1744 | -326 | 553 | 1744
|  | 1745 | 1845 | -1745 | -326.25 | 553.25 | 1745
|  | 1746 | 1846 | -1746 | -326.5 | 553.5 | 1746
|  | 1747 | 1847 | -1747 | -326.75 | 553.75 | 1747
|  | 1748 | 1848 | -1748 | -327 | 554 | 1748
|  | 1749 | 1849 | -1749 | -327.25 | 554.25 | 1749
|  | 1750 | 1850 | -1750 | -327.5 | 554.5 | 1750
|  | 1751 | 1851 | -1751 | -327.75 | 554.75 | 1751
|  | 1752 | 1852 | -1752 | -328 | 555 | 1752
|  | 1753 | 1853 | -1753 | -328.25 | 555.25 | 1753
|  | 1754 | 1854 | -1754 | -328.5 | 555.5 | 1754
|  | 1755 | 1855 | -1755 | -328.75 | 555.75 | 1755
|  | 1756 | 1856 | -1756 | -329 | 556 | 1756
|  | 1757 | 1857 | -1757 | -329.25 | 556.25 | 1757
|  | 1758 | 1858 | -1758 | -329.5 | 556.5 | 1758
|  | 1759 | 1859 | -1759 | -329.75 | 556.75 | 1759
|  | 1760 | 1860 | -1760 | -330 | 557 | 1760
|  | 1761 | 1861 | -1761 | -330.25 | 557.25 | 1761
|  | 1762 | 1862 | -1762 | -330.5 | 557.5 | 1762
|  | 1763 | 1863 | -1763 | -330.75 | 557.75 | 1763
|  | 1764 | 1864 | -1764 | -331 | 558 | 1764
|  | 1765 | 1865 | -1765 | -331.25 | 558.25 | 1765
|  | 1766 | 1866 | -1766 | -331.5 | 558.5 | 1766
|  | 1767 | 1867 | -1767 | -331.75 | 558.75 | 1767
|  | 1768 | 1868 | -1768 | -332 | 559 | 1768
|  | 1769 | 1869 | -1769 | -332.25 | 559.25 | 1769
|  | 1770 | 1870 | -1770 | -332.5 | 559.5 | 1770
|  | 1771 | 1871 | -1771 | -332.75 | 559.75 | 1771
|  | 1772 | 1872 | -1772 | -333 | 560 | 1772
|  | 1773 | 1873 | -1773 | -333.25 | 560.25 | 1773
|  | 1774 | 1874 | -1774 | -333.5 | 560.5 | 1774
|  | 1775 | 1875 | -1775 | -333.75 | 560.75 | 1775
|  | 1776 | 1876 | -1776 | -334 | 561 | 1776
|  | 1777 | 1877 | -1777 | -334.25 | 561.25 | 1777
|  | 1778 | 1878 | -1778 | -334.5 | 561.5 | 1778
|  | 1779 | 1879 | -1779 | -334.75 | 561.75 | 1779
|  | 1780 | 1880 | -1780 | -335 | 562 | 1780
|  | 1781 | 1881 | -1781 | -335.25 | 562.25 | 1781
|  | 1782 | 1882 | -1782 | -335.5 | 562.5 | 1782
|  | 1783 | 1883 | -1783 | -335.75 | 562.75 | 1783
|  | 1784 | 1884 | -1784 | -336 | 563 | 1784
|  | 1785 | 1885 | -1785 | -336.25 | 563.25 | 1785
|  | 1786 | 1886 | -1786 | -336.5 | 563.5 | 1786
|  | 1787 | 1887 | -1787 | -336.75 | 563.75 | 1787
|  | 1788 | 1888 | -1788 | -337 | 564 | 1788
|  | 1789 | 1889 | -1789 | -337.25 | 564.25 | 1789
|  | 1790 | 1890 | -1790 | -337.5 | 564.5 | 1790
|  | 1791 | 1891 | -1791 | -337.75 | 564.75 | 1791
|  | 1792 | 1892 | -1792 | -338 | 565 | 1792
|  | 1793 | 1893 | -1793 | -338.25 | 565.25 | 1793
|  | 1794 | 1894 | -1794 | -338.5 | 565.5 | 1794
|  | 1795 | 1895 | -1795 | -338.75 | 565.75 | 1795
|  | 1796 | 1896 | -1796 | -339 | 566 | 1796
|  | 1797 | 1897 | -1797 | -339.25 | 566.25 | 1797
|  | 1798 | 1898 | -1798 | -339.5 | 566.5 | 1798
|  | 1799 | 1899 | -1799 | -339.75 | 566.75 | 1799
|  | 1800 | 1900 | -1800 | -340 | 567 | 1800
|  | 1801 | 1901 | -1801 | -340.25 | 567.25 | 1801
|  | 1802 | 1902 | -1802 | -340.5 | 567.5 | 1802
|  | 1803 | 1903 | -1803 | -340.75 | 567.75 | 1803
|  | 1804 | 1904 | -1804 | -341 | 568 | 1804
|  | 1805 | 1905 | -1805 | -341.25 | 568.25 | 1805
|  | 1806 | 1906 | -1806 | -341.5 | 568.5 | 1806
|  | 1807 | 1907 | -1807 | -341.75 | 568.75 | 1807
|  | 1808 | 1908 | -1808 | -342 | 569 | 1808
|  | 1809 | 1909 | -1809 | -342.25 | 569.25 | 1809
|  | 1810 | 1910 | -1810 | -342.5 | 569.5 | 1810
|  | 1811 | 1911 | -1811 | -342.75 | 569.75 | 1811
|  | 1812 | 1912 | -1812 | -343 | 570 | 1812
|  | 1813 | 1913 | -1813 | -343.25 | 570.25 | 1813
|  | 1814 | 1914 | -1814 | -343.5 | 570.5 | 1814
|  | 1815 | 1915 | -1815 | -343.75 | 570.75 | 1815
|  | 1816 | 1916 | -1816 | -344 | 571 | 1816
|  | 1817 | 1917 | -1817 | -344.25 | 571.25 | 1817
|  | 1818 | 1918 | -1818 | -344.5 | 571.5 | 1818
|  | 1819 | 1919 | -1819 | -344.75 | 571.75 | 1819
|  | 1820 | 1920 | -1820 | -345 | 572 | 1820
|  | 1821 | 1921 | -1821 | -345.25 | 572.25 | 1821
|  | 1822 | 1922 | -1822 | -345.5 | 572.5 | 1822
|  | 1823 | 1923 | -1823 | -345.75 | 572.75 | 1823
|  | 1824 | 1924 | -1824 | -346 | 573 | 1824
|  | 1825 | 1925 | -1825 | -346.25 | 573.25 | 1825
|  | 1826 | 1926 | -1826 | -346.5 | 573.5 | 1826
|  | 1827 | 1927 | -1827 | -346.75 | 573.75 | 1827
|  | 1828 | 1928 | -1828 | -347 | 574 | 1828
|  | 1829 | 1929 | -1829 | -347.25 | 574.25 | 1829
|  | 1830 | 1930 | -1830 | -347.5 | 574.5 | 1830
|  | 1831 | 1931 | -1831 | -347.75 | 574.75 | 1831
|  | 1832 | 1932 | -1832 | -348 | 575 | 1832
|  | 1833 | 1933 | -1833 | -348.25 | 575.25 | 1833
|  | 1834 | 1934 | -1834 | -348.5 | 575.5 | 1834
|  | 1835 | 1935 | -1835 | -348.75 | 575.75 | 1835
|  | 1836 | 1936 | -1836 | -349 | 576 | 1836
|  | 1837 | 1937 | -1837 | -349.25 | 576.25 | 1837
|  | 1838 | 1938 | -1838 | -349.5 | 576.5 | 1838
|  | 1839 | 1939 | -1839 | -349.75 | 576.75 | 1839
|  | 1840 | 1940 | -1840 | -350 | 577 | 1840
|  | 1841 | 1941 | -1841 | -350.25 | 577.25 | 1841
|  | 1842 | 1942 | -1842 | -350.5 | 577.5 | 1842
|  | 1843 | 1943 | -1843 | -350.75 | 577.75 | 1843
|  | 1844 | 1944 | -1844 | -351 | 578 | 1844
|  | 1845 | 1945 | -1845 | -351.25 | 578.25 | 1845
|  | 1846 | 1946 | -1846 | -351.5 | 578.5 | 1846
|  | 1847 | 1947 | -1847 | -351.75 | 578.75 | 1847
|  | 1848 | 1948 | -1848 | -352 | 579 | 1848
|  | 1849 | 1949 | -1849 | -352.25 | 579.25 | 1849
|  | 1850 | 1950 | -1850 | -352.5 | 579.5 | 1850
|  | 1851 | 1951 | -1851 | -352.75 | 579.75 | 1851
|  | 1852 | 1952 | -1852 | -353 | 580 | 1852
|  | 1853 | 1953 | -1853 | -353.25 | 580.25 | 1853
|  | 1854 | 1954 | -1854 | -353.5 | 580.5 | 1854
|  | 1855 | 1955 | -1855 | -353.75 | 580.75 | 1855
|  | 1856 | 1956 | -1856 | -354 | 581 | 1856
|  | 1857 | 1957 | -1857 | -354.25 | 581.25 | 1857
|  | 1858 | 1958 | -1858 | -354.5 | 581.5 | 1858
|  | 1859 | 1959 | -1859 | -354.75 | 581.75 | 1859
|  | 1860 | 1960 | -1860 | -355 | 582 | 1860
|  | 1861 | 1961 | -1861 | -355.25 | 582.25 | 1861
|  | 1862 | 1962 | -1862 | -355.5 | 582.5 | 1862
|  | 1863 | 1963 | -1863 | -355.75 | 582.75 | 1863
|  | 1864 | 1964 | -1864 | -356 | 583 | 1864
|  | 1865 | 1965 | -1865 | -356.25 | 583.25 | 1865
|  | 1866 | 1966 | -1866 | -356.5 | 583.5 | 1866
|  | 1867 | 1967 | -1867 | -356.75 | 583.75 | 1867
|  | 1868 | 1968 | -1868 | -357 | 584 | 1868
|  | 1869 | 1969 | -1869 | -357.25 | 584.25 | 1869
|  | 1870 | 1970 | -1870 | -357.5 | 584.5 | 1870
|  | 1871 | 1971 | -1871 | -357.75 | 584.75 | 1871
|  | 1872 | 1972 | -1872 | -358 | 585 | 1872
|  | 1873 | 1973 | -1873 | -358.25 | 585.25 | 1873
|  | 1874 | 1974 | -1874 | -358.5 | 585.5 | 1874
|  | 1875 | 1975 | -1875 | -358.75 | 585.75 | 1875
|  | 1876 | 1976 | -1876 | -359 | 586 | 1876
|  | 1877 | 1977 | -1877 | -359.25 | 586.25 | 1877
|  | 1878 | 1978 | -1878 | -359.5 | 586.5 | 1878
|  | 1879 | 1979 | -1879 | -359.75 | 586.75 | 1879
|  | 1880 | 1980 | -1880 | -360 | 587 | 1880
|  | 1881 | 1981 | -1881 | -360.25 | 587.25 | 1881
|  | 1882 | 1982 | -1882 | -360.5 | 587.5 | 1882
|  | 1883 | 1983 | -1883 | -360.75 | 587.75 | 1883
|  | 1884 | 1984 | -1884 | -361 | 588 | 1884
|  | 1885 | 1985 | -1885 | -361.25 | 588.25 | 1885
|  | 1886 | 1986 | -1886 | -361.5 | 588.5 | 1886
|  | 1887 | 1987 | -1887 | -361.75 | 588.75 | 1887
|  | 1888 | 1988 | -1888 | -362 | 589 | 1888
|  | 1889 | 1989 | -1889 | -362.25 | 589.25 | 1889
|  | 1890 | 1990 | -1890 | -362.5 | 589.5 | 1890
|  | 1891 | 1991 | -1891 | -362.75 | 589.75 | 1891
|  | 1892 | 1992 | -1892 | -363 | 590 | 1892
|  | 1893 | 1993 | -1893 | -363.25 | 590.25 | 1893
|  | 1894 | 1994 | -1894 | -363.5 | 590.5 | 1894
|  | 1895 | 1995 | -1895 | -363.75 | 590.75 | 1895
|  | 1896 | 1996 | -1896 | -364 | 591 | 1896
|  | 1897 | 1997 | -1897 | -364.25 | 591.25 | 1897
|  | 1898 | 1998 | -1898 | -364.5 | 591.5 | 1898
|  | 1899 | 1999 | -1899 | -364.75 | 591.75 | 1899
|  | 1900 | 2000 | -1900 | -365 | 592 | 1900
|  | 1901 | 2001 | -1901 | -365.25 | 592.25 | 1901
|  | 1902 | 2002 | -1902 | -365.5 | 592.5 | 1902
|  | 1903 | 2003 | -1903 | -365.75 | 592.75 | 1903
|  | 1904 | 2004 | -1904 | -366 | 593 | 1904
|  | 1905 | 2005 | -1905 | -366.25 | 593.25 | 1905
|  | 1906 | 2006 | -1906 | -366.5 | 593.5 | 1906
|  | 1907 | 2007 | -1907 | -366.75 | 593.75 | 1907
|  | 1908 | 2008 | -1908 | -367 | 594 | 1908
|  | 1909 | 2009 | -1909 | -367.25 | 594.25 | 1909
|  | 1910 | 2010 | -1910 | -367.5 | 594.5 | 1910
|  | 1911 | 2011 | -1911 | -367.75 | 594.75 | 1911
|  | 1912 | 2012 | -1912 | -368 | 595 | 1912
|  | 1913 | 2013 | -1913 | -368.25 | 595.25 | 1913
|  | 1914 | 2014 | -1914 | -368.5 | 595.5 | 1914
|  | 1915 | 2015 | -1915 | -368.75 | 595.75 | 1915
|  | 1916 | 2016 | -1916 | -369 | 596 | 1916
|  | 1917 | 2017 | -1917 | -369.25 | 596.25 | 1917
|  | 1918 | 2018 | -1918 | -369.5 | 596.5 | 1918
|  | 1919 | 2019 | -1919 | -369.75 | 596.75 | 1919
|  | 1920 | 2020 | -1920 | -370 | 597 | 1920
|  | 1921 | 2021 | -1921 | -370.25 | 597.25 | 1921
|  | 1922 | 2022 | -1922 | -370.5 | 597.5 | 1922
|  | 1923 | 2023 | -1923 | -370.75 | 597.75 | 1923
|  | 1924 | 2024 | -1924 | -371 | 598 | 1924
|  | 1925 | 2025 | -1925 | -371.25 | 598.25 | 1925
|  | 1926 | 2026 | -1926 | -371.5 | 598.5 | 1926
|  | 1927 | 2027 | -1927 | -371.75 | 598.75 | 1927
|  | 1928 | 2028 | -1928 | -372 | 599 | 1928
|  | 1929 | 2029 | -1929 | -372.25 | 599.25 | 1929
|  | 1930 | 2030 | -1930 | -372.5 | 599.5 | 1930
|  | 1931 | 2031 | -1931 | -372.75 | 599.75 | 1931
|  | 1932 | 2032 | -1932 | -373 | 600 | 1932
|  | 1933 | 2033 | -1933 | -373.25 | 600.25 | 1933
|  | 1934 | 2034 | -1934 | -373.5 | 600.5 | 1934
|  | 1935 | 2035 | -1935 | -373.75 | 600.75 | 1935
|  | 1936 | 2036 | -1936 | -374 | 601 | 1936
|  | 1937 | 2037 | -1937 | -374.25 | 601.25 | 1937
|  | 1938 | 2038 | -1938 | -374.5 | 601.5 | 1938
|  | 1939 | 2039 | -1939 | -374.75 | 601.75 | 1939
|  | 1940 | 2040 | -1940 | -375 | 602 | 1940
|  | 1941 | 2041 | -1941 | -375.25 | 602.25 | 1941
|  | 1942 | 2042 | -1942 | -375.5 | 602.5 | 1942
|  | 1943 | 2043 | -1943 | -375.75 | 602.75 | 1943
|  | 1944 | 2044 | -1944 | -376 | 603 | 1944
|  | 1945 | 2045 | -1945 | -376.25 | 603.25 | 1945
|  | 1946 | 2046 | -1946 | -376.5 | 603.5 | 1946
|  | 1947 | 2047 | -1947 | -376.75 | 603.75 | 1947
|  | 1948 | 2048 | -1948 | -377 | 604 | 1948
|  | 1949 | 2049 | -1949 | -377.25 | 604.25 | 1949
|  | 1950 | 2050 | -1950 | -377.5 | 604.5 | 1950
|  | 1951 | 2051 | -1951 | -377.75 | 604.75 | 1951
|  | 1952 | 2052 | -1952 | -378 | 605 | 1952
|  | 1953 | 2053 | -1953 | -378.25 | 605.25 | 1953
|  | 1954 | 2054 | -1954 | -378.5 | 605.5 | 1954
|  | 1955 | 2055 | -1955 | -378.75 | 605.75 | 1955
|  | 1956 | 2056 | -1956 | -379 | 606 | 1956
|  | 1957 | 2057 | -1957 | -379.25 | 606.25 | 1957
|  | 1958 | 2058 | -1958 | -379.5 | 606.5 | 1958
|  | 1959 | 2059 | -1959 | -379.75 | 606.75 | 1959
|  | 1960 | 2060 | -1960 | -380 | 607 | 1960
|  | 1961 | 2061 | -1961 | -380.25 | 607.25 | 1961
|  | 1962 | 2062 | -1962 | -380.5 | 607.5 | 1962
|  | 1963 | 2063 | -1963 | -380.75 | 607.75 | 1963
|  | 1964 | 2064 | -1964 | -381 | 608 | 1964
|  | 1965 | 2065 | -1965 | -381.25 | 608.25 | 1965
|  | 1966 | 2066 | -1966 | -381.5 | 608.5 | 1966
|  | 1967 | 2067 | -1967 | -381.75 | 608.75 | 1967
|  | 1968 | 2068 | -1968 | -382 | 609 | 1968
|  | 1969 | 2069 | -1969 | -382.25 | 609.25 | 1969
|  | 1970 | 2070 | -1970 | -382.5 | 609.5 | 1970
|  | 1971 | 2071 | -1971 | -382.75 | 609.75 | 1971
|  | 1972 | 2072 | -1972 | -383 | 610 | 1972
|  | 1973 | 2073 | -1973 | -383.25 | 610.25 | 1973
|  | 1974 | 2074 | -1974 | -383.5 | 610.5 | 1974
|  | 1975 | 2075 | -1975 | -383.75 | 610.75 | 1975
|  | 1976 | 2076 | -1976 | -384 | 611 | 1976
|  | 1977 | 2077 | -1977 | -384.25 | 611.25 | 1977
|  | 1978 | 2078 | -1978 | -384.5 | 611.5 | 1978
|  | 1979 | 2079 | -1979 | -384.75 | 611.75 | 1979
|  | 1980 | 2080 | -1980 | -385 | 612 | 1980
|  | 1981 | 2081 | -1981 | -385.25 | 612.25 | 1981
|  | 1982 | 2082 | -1982 | -385.5 | 612.5 | 1982
|  | 1983 | 2083 | -1983 | -385.75 | 612.75 | 1983
|  | 1984 | 2084 | -1984 | -386 | 613 | 1984
|  | 1985 | 2085 | -1985 | -386.25 | 613.25 | 1985
|  | 1986 | 2086 | -1986 | -386.5 | 613.5 | 1986
|  | 1987 | 2087 | -1987 | -386.75 | 613.75 | 1987
|  | 1988 | 2088 | -1988 | -387 | 614 | 1988
|  | 1989 | 2089 | -1989 | -387.25 | 614.25 | 1989
|  | 1990 | 2090 | -1990 | -387.5 | 614.5 | 1990
|  | 1991 | 2091 | -1991 | -387.75 | 614.75 | 1991
|  | 1992 | 2092 | -1992 | -388 | 615 | 1992
|  | 1993 | 2093 | -1993 | -388.25 | 615.25 | 1993
|  | 1994 | 2094 | -1994 | -388.5 | 615.5 | 1994
|  | 1995 | 2095 | -1995 | -388.75 | 615.75 | 1995
|  | 1996 | 2096 | -1996 | -389 | 616 | 1996
|  | 1997 | 2097 | -1997 | -389.25 | 616.25 | 1997
|  | 1998 | 2098 | -1998 | -389.5 | 616.5 | 1998
|  | 1999 | 2099 | -1999 | -389.75 | 616.75 | 1999
|  | 2000 | 2100 | -2000 | -390 | 617 | 2000
|  | 2001 | 2101 | -2001 | -390.25 | 617.25 | 2001
|  | 2002 | 2102 | -2002 | -390.5 | 617.5 | 2002
|  | 2003 | 2103 | -2003 | -390.75 | 617.75 | 2003
|  | 2004 | 2104 | -2004 | -391 | 618 | 2004
|  | 2005 | 2105 | -2005 | -391.25 | 618.25 | 2005
|  | 2006 | 2106 | -2006 | -391.5 | 618.5 | 2006
|  | 2007 | 2107 | -2007 | -391.75 | 618.75 | 2007
|  | 2008 | 2108 | -2008 | -392 | 619 | 2008
|  | 2009 | 2109 | -2009 | -392.25 | 619.25 | 2009
|  | 2010 | 2110 | -2010 | -392.5 | 619.5 | 2010
|  | 2011 | 2111 | -2011 | -392.75 | 619.75 | 2011
|  | 2012 | 2112 | -2012 | -393 | 620 | 2012
|  | 2013 | 2113 | -2013 | -393.25 | 620.25 | 2013
|  | 2014 | 2114 | -2014 | -393.5 | 620.5 | 2014
|  | 2015 | 2115 | -2015 | -393.75 | 620.75 | 2015
|  | 2016 | 2116 | -2016 | -394 | 621 | 2016
|  | 2017 | 2117 | -2017 | -394.25 | 621.25 | 2017
|  | 2018 | 2118 | -2018 | -394.5 | 621.5 | 2018
|  | 2019 | 2119 | -2019 | -394.75 | 621.75 | 2019
|  | 2020 | 2120 | -2020 | -395 | 622 | 2020
|  | 2021 | 2121 | -2021 | -395.25 | 622.25 | 2021
|  | 2022 | 2122 | -2022 | -395.5 | 622.5 | 2022
|  | 2023 | 2123 | -2023 | -395.75 | 622.75 | 2023
|  | 2024 | 2124 | -2024 | -396 | 623 | 2024
|  | 2025 | 2125 | -2025 | -396.25 | 623.25 | 2025
|  | 2026 | 2126 | -2026 | -396.5 | 623.5 | 2026
|  | 2027 | 2127 | -2027 | -396.75 | 623.75 | 2027
|  | 2028 | 2128 | -2028 | -397 | 624 | 2028
|  | 2029 | 2129 | -2029 | -397.25 | 624.25 | 2029
|  | 2030 | 2130 | -2030 | -397.5 | 624.5 | 2030
|  | 2031 | 2131 | -2031 | -397.75 | 624.75 | 2031
|  | 2032 | 2132 | -2032 | -398 | 625 | 2032
|  | 2033 | 2133 | -2033 | -398.25 | 625.25 | 2033
|  | 2034 | 2134 | -2034 | -398.5 | 625.5 | 2034
|  | 2035 | 2135 | -2035 | -398.75 | 625.75 | 2035
|  | 2036 | 2136 | -2036 | -399 | 626 | 2036
|  | 2037 | 2137 | -2037 | -399.25 | 626.25 | 2037
|  | 2038 | 2138 | -2038 | -399.5 | 626.5 | 2038
|  | 2039 | 2139 | -2039 | -399.75 | 626.75 | 2039
|  | 2040 | 2140 | -2040 | -400 | 627 | 2040
|  | 2041 | 2141 | -2041 | -400.25 | 627.25 | 2041
|  | 2042 | 2142 | -2042 | -400.5 | 627.5 | 2042
|  | 2043 | 2143 | -2043 | -400.75 | 627.75 | 2043
|  | 2044 | 2144 | -2044 | -401 | 628 | 2044
|  | 2045 | 2145 | -2045 | -401.25 | 628.25 | 2045
|  | 2046 | 2146 | -2046 | -401.5 | 628.5 | 2046
|  | 2047 | 2147 | -2047 | -401.75 | 628.75 | 2047
|  | 2048 | 2148 | -2048 | -402 | 629 | 2048
|  | 2049 | 2149 | -2049 | -402.25 | 629.25 | 2049
|  | 2050 | 2150 | -2050 | -402.5 | 629.5 | 2050
|  | 2051 | 2151 | -2051 | -402.75 | 629.75 | 2051
|  | 2052 | 2152 | -2052 | -403 | 630 | 2052
|  | 2053 | 2153 | -2053 | -403.25 | 630.25 | 2053
|  | 2054 | 2154 | -2054 | -403.5 | 630.5 | 2054
|  | 2055 | 2155 | -2055 | -403.75 | 630.75 | 2055
|  | 2056 | 2156 | -2056 | -404 | 631 | 2056
|  | 2057 | 2157 | -2057 | -404.25 | 631.25 | 2057
|  | 2058 | 2158 | -2058 | -404.5 | 631.5 | 2058
|  | 2059 | 2159 | -2059 | -404.75 | 631.75 | 2059
|  | 2060 | 2160 | -2060 | -405 | 632 | 2060
|  | 2061 | 2161 | -2061 | -405.25 | 632.25 | 2061
|  | 2062 | 2162 | -2062 | -405.5 | 632.5 | 2062
|  | 2063 | 2163 | -2063 | -405.75 | 632.75 | 2063
|  | 2064 | 2164 | -2064 | -406 | 633 | 2064
|  | 2065 | 2165 | -2065 | -406.25 | 633.25 | 2065
|  | 2066 | 2166 | -2066 | -406.5 | 633.5 | 2066
|  | 2067 | 2167 | -2067 | -406.75 | 633.75 | 2067
|  | 2068 | 2168 | -2068 | -407 | 634 | 2068
|  | 2069 | 2169 | -2069 | -407.25 | 634.25 | 2069
|  | 2070 | 2170 | -2070 | -407.5 | 634.5 | 2070
|  | 2071 | 2171 | -2071 | -407.75 | 634.75 | 2071
|  | 2072 | 2172 | -2072 | -408 | 635 | 2072
|  | 2073 | 2173 | -2073 | -408.25 | 635.25 | 2073
|  | 2074 | 2174 | -2074 | -408.5 | 635.5 | 2074
|  | 2075 | 2175 | -2075 | -408.75 | 635.75 | 2075
|  | 2076 | 2176 | -2076 | -409 | 636 | 2076
|  | 2077 | 2177 | -2077 | -409.25 | 636.25 | 2077
|  | 2078 | 2178 | -2078 | -409.5 | 636.5 | 2078
|  | 2079 | 2179 | -2079 | -409.75 | 636.75 | 2079
|  | 2080 | 2180 | -2080 | -410 | 637 | 2080
|  | 2081 | 2181 | -2081 | -410.25 | 637.25 | 2081
|  | 2082 | 2182 | -2082 | -410.5 | 637.5 | 2082
|  | 2083 | 2183 | -2083 | -410.75 | 637.75 | 2083
|  | 2084 | 2184 | -2084 | -411 | 638 | 2084
|  | 2085 | 2185 | -2085 | -411.25 | 638.25 | 2085
|  | 2086 | 2186 | -2086 | -411.5 | 638.5 | 2086
|  | 2087 | 2187 | -2087 | -411.75 | 638.75 | 2087
|  | 2088 | 2188 | -2088 | -412 | 639 | 2088
|  | 2089 | 2189 | -2089 | -412.25 | 639.25 | 2089
|  | 2090 | 2190 | -2090 | -412.5 | 639.5 | 2090
|  | 2091 | 2191 | -2091 | -412.75 | 639.75 | 2091
|  | 2092 | 2192 | -2092 | -413 | 640 | 2092
|  | 2093 | 2193 | -2093 | -413.25 | 640.25 | 2093
|  | 2094 | 2194 | -2094 | -413.5 | 640.5 | 2094
|  | 2095 | 2195 | -2095 | -413.75 | 640.75 | 2095
|  | 2096 | 2196 | -2096 | -414 | 641 | 2096
|  | 2097 | 2197 | -2097 | -414.25 | 641.25 | 2097
|  | 2098 | 2198 | -2098 | -414.5 | 641.5 | 2098
|  | 2099 | 2199 | -2099 | -414.75 | 641.75 | 2099
|  | 2100 | 2200 | -2100 | -415 | 642 | 2100
|  | 2101 | 2201 | -2101 | -415.25 | 642.25 | 2101
|  | 2102 | 2202 | -2102 | -415.5 | 642.5 | 2102
|  | 2103 | 2203 | -2103 | -415.75 | 642.75 | 2103
|  | 2104 | 2204 | -2104 | -416 | 643 | 2104
|  | 2105 | 2205 | -2105 | -416.25 | 643.25 | 2105
|  | 2106 | 2206 | -2106 | -416.5 | 643.5 | 2106
|  | 2107 | 2207 | -2107 | -416.75 | 643.75 | 2107
|  | 2108 | 2208 | -2108 | -417 | 644 | 2108
|  | 2109 | 2209 | -2109 | -417.25 | 644.25 | 2109
|  | 2110 | 2210 | -2110 | -417.5 | 644.5 | 2110
|  | 2111 | 2211 | -2111 | -417.75 | 644.75 | 2111
|  | 2112 | 2212 | -2112 | -418 | 645 | 2112
|  | 2113 | 2213 | -2113 | -418.25 | 645.25 | 2113
|  | 2114 | 2214 | -2114 | -418.5 | 645.5 | 2114
|  | 2115 | 2215 | -2115 | -418.75 | 645.75 | 2115
|  | 2116 | 2216 | -2116 | -419 | 646 | 2116
|  | 2117 | 2217 | -2117 | -419.25 | 646.25 | 2117
|  | 2118 | 2218 | -2118 | -419.5 | 646.5 | 2118
|  | 2119 | 2219 | -2119 | -419.75 | 646.75 | 2119
|  | 2120 | 2220 | -2120 | -420 | 647 | 2120
|  | 2121 | 2221 | -2121 | -420.25 | 647.25 | 2121
|  | 2122 | 2222 | -2122 | -420.5 | 647.5 | 2122
|  | 2123 | 2223 | -2123 | -420.75 | 647.75 | 2123
|  | 2124 | 2224 | -2124 | -421 | 648 | 2124
|  | 2125 | 2225 | -2125 | -421.25 | 648.25 | 2125
|  | 2126 | 2226 | -2126 | -421.5 | 648.5 | 2126
|  | 2127 | 2227 | -2127 | -421.75 | 648.75 | 2127
|  | 2128 | 2228 | -2128 | -422 | 649 | 2128
|  | 2129 | 2229 | -2129 | -422.25 | 649.25 | 2129
|  | 2130 | 2230 | -2130 | -422.5 | 649.5 | 2130
|  | 2131 | 2231 | -2131 | -422.75 | 649.75 | 2131
|  | 2132 | 2232 | -2132 | -423 | 650 | 2132
|  | 2133 | 2233 | -2133 | -423.25 | 650.25 | 2133
|  | 2134 | 2234 | -2134 | -423.5 | 650.5 | 2134
|  | 2135 | 2235 | -2135 | -423.75 | 650.75 | 2135
|  | 2136 | 2236 | -2136 | -424 | 651 | 2136
|  | 2137 | 2237 | -2137 | -424.25 | 651.25 | 2137
|  | 2138 | 2238 | -2138 | -424.5 | 651.5 | 2138
|  | 2139 | 2239 | -2139 | -424.75 | 651.75 | 2139
|  | 2140 | 2240 | -2140 | -425 | 652 | 2140
|  | 2141 | 2241 | -2141 | -425.25 | 652.25 | 2141
|  | 2142 | 2242 | -2142 | -425.5 | 652.5 | 2142
|  | 2143 | 2243 | -2143 | -425.75 | 652.75 | 2143
|  | 2144 | 2244 | -2144 | -426 | 653 | 2144
|  | 2145 | 2245 | -2145 | -426.25 | 653.25 | 2145
|  | 2146 | 2246 | -2146 | -426.5 | 653.5 | 2146
|  | 2147 | 2247 | -2147 | -426.75 | 653.75 | 2147
|  | 2148 | 2248 | -2148 | -427 | 654 | 2148
|  | 2149 | 2249 | -2149 | -427.25 | 654.25 | 2149
|  | 2150 | 2250 | -2150 | -427.5 | 654.5 | 2150
|  | 2151 | 2251 | -2151 | -427.75 | 654.75 | 2151
|  | 2152 | 2252 | -2152 | -428 | 655 | 2152
|  | 2153 | 2253 | -2153 | -428.25 | 655.25 | 2153
|  | 2154 | 2254 | -2154 | -428.5 | 655.5 | 2154
|  | 2155 | 2255 | -2155 | -428.75 | 655.75 | 2155
|  | 2156 | 2256 | -2156 | -429 | 656 | 2156
|  | 2157 | 2257 | -2157 | -429.25 | 656.25 | 2157
|  | 2158 | 2258 | -2158 | -429.5 | 656.5 | 2158
|  | 2159 | 2259 | -2159 | -429.75 | 656.75 | 2159
|  | 2160 | 2260 | -2160 | -430 | 657 | 2160
|  | 2161 | 2261 | -2161 | -430.25 | 657.25 | 2161
|  | 2162 | 2262 | -2162 | -430.5 | 657.5 | 2162
|  | 2163 | 2263 | -2163 | -430.75 | 657.75 | 2163
|  | 2164 | 2264 | -2164 | -431 | 658 | 2164
|  | 2165 | 2265 | -2165 | -431.25 | 658.25 | 2165
|  | 2166 | 2266 | -2166 | -431.5 | 658.5 | 2166
|  | 2167 | 2267 | -2167 | -431.75 | 658.75 | 2167
|  | 2168 | 2268 | -2168 | -432 | 659 | 2168
|  | 2169 | 2269 | -2169 | -432.25 | 659.25 | 2169
|  | 2170 | 2270 | -2170 | -432.5 | 659.5 | 2170
|  | 2171 | 2271 | -2171 | -432.75 | 659.75 | 2171
|  | 2172 | 2272 | -2172 | -433 | 660 | 2172
|  | 2173 | 2273 | -2173 | -433.25 | 660.25 | 2173
|  | 2174 | 2274 | -2174 | -433.5 | 660.5 | 2174
|  | 2175 | 2275 | -2175 | -433.75 | 660.75 | 2175
|  | 2176 | 2276 | -2176 | -434 | 661 | 2176
|  | 2177 | 2277 | -2177 | -434.25 | 661.25 | 2177
|  | 2178 | 2278 | -2178 | -434.5 | 661.5 | 2178
|  | 2179 | 2279 | -2179 | -434.75 | 661.75 | 2179
|  | 2180 | 2280 | -2180 | -435 | 662 | 2180
|  | 2181 | 2281 | -2181 | -435.25 | 662.25 | 2181
|  | 2182 | 2282 | -2182 | -435.5 | 662.5 | 2182
|  | 2183 | 2283 | -2183 | -435.75 | 662.75 | 2183
|  | 2184 | 2284 | -2184 | -436 | 663 | 2184
|  | 2185 | 2285 | -2185 | -436.25 | 663.25 | 2185
|  | 2186 | 2286 | -2186 | -436.5 | 663.5 | 2186
|  | 2187 | 2287 | -2187 | -436.75 | 663.75 | 2187
|  | 2188 | 2288 | -2188 | -437 | 664 | 2188
|  | 2189 | 2289 | -2189 | -437.25 | 664.25 | 2189
|  | 2190 | 2290 | -2190 | -437.5 | 664.5 | 2190
|  | 2191 | 2291 | -2191 | -437.75 | 664.75 | 2191
|  | 2192 | 2292 | -2192 | -438 | 665 | 2192
|  | 2193 | 2293 | -2193 | -438.25 | 665.25 | 2193
|  | 2194 | 2294 | -2194 | -438.5 | 665.5 | 2194
|  | 2195 | 2295 | -2195 | -438.75 | 665.75 | 2195
|  | 2196 | 2296 | -2196 | -439 | 666 | 2196
|  | 2197 | 2297 | -2197 | -439.25 | 666.25 | 2197
|  | 2198 | 2298 | -2198 | -439.5 | 666.5 | 2198
|  | 2199 | 2299 | -2199 | -439.75 | 666.75 | 2199
|  | 2200 | 2300 | -2200 | -440 | 667 | 2200
|  | 2201 | 2301 | -2201 | -440.25 | 667.25 | 2201
|  | 2202 | 2302 | -2202 | -440.5 | 667.5 | 2202
|  | 2203 | 2303 | -2203 | -440.75 | 667.75 | 2203
|  | 2204 | 2304 | -2204 | -441 | 668 | 2204
|  | 2205 | 2305 | -2205 | -441.25 | 668.25 | 2205
|  | 2206 | 2306 | -2206 | -441.5 | 668.5 | 2206
|  | 2207 | 2307 | -2207 | -441.75 | 668.75 | 2207
|  | 2208 | 2308 | -2208 | -442 | 669 | 2208
|  | 2209 | 2309 | -2209 | -442.25 | 669.25 | 2209
|  | 2210 | 2310 | -2210 | -442.5 | 669.5 | 2210
|  | 2211 | 2311 | -2211 | -442.75 | 669.75 | 2211
|  | 2212 | 2312 | -2212 | -443 | 670 | 2212
|  | 2213 | 2313 | -2213 | -443.25 | 670.25 | 2213
|  | 2214 | 2314 | -2214 | -443.5 | 670.5 | 2214
|  | 2215 | 2315 | -2215 | -443.75 | 670.75 | 2215
|  | 2216 | 2316 | -2216 | -444 | 671 | 2216
|  | 2217 | 2317 | -2217 | -444.25 | 671.25 | 2217
|  | 2218 | 2318 | -2218 | -444.5 | 671.5 | 2218
|  | 2219 | 2319 | -2219 | -444.75 | 671.75 | 2219
|  | 2220 | 2320 | -2220 | -445 | 672 | 2220
|  | 2221 | 2321 | -2221 | -445.25 | 672.25 | 2221
|  | 2222 | 2322 | -2222 | -445.5 | 672.5 | 2222
|  | 2223 | 2323 | -2223 | -445.75 | 672.75 | 2223
|  | 2224 | 2324 | -2224 | -446 | 673 | 2224
|  | 2225 | 2325 | -2225 | -446.25 | 673.25 | 2225
|  | 2226 | 2326 | -2226 | -446.5 | 673.5 | 2226
|  | 2227 | 2327 | -2227 | -446.75 | 673.75 | 2227
|  | 2228 | 2328 | -2228 | -447 | 674 | 2228
|  | 2229 | 2329 | -2229 | -447.25 | 674.25 | 2229
|  | 2230 | 2330 | -2230 | -447.5 | 674.5 | 2230
|  | 2231 | 2331 | -2231 | -447.75 | 674.75 | 2231
|  | 2232 | 2332 | -2232 | -448 | 675 | 2232
|  | 2233 | 2333 | -2233 | -448.25 | 675.25 | 2233
|  | 2234 | 2334 | -2234 | -448.5 | 675.5 | 2234
|  | 2235 | 2335 | -2235 | -448.75 | 675.75 | 2235
|  | 2236 | 2336 | -2236 | -449 | 676 | 2236
|  | 2237 | 2337 | -2237 | -449.25 | 676.25 | 2237
|  | 2238 | 2338 | -2238 | -449.5 | 676.5 | 2238
|  | 2239 | 2339 | -2239 | -449.75 | 676.75 | 2239
|  | 2240 | 2340 | -2240 | -450 | 677 | 2240
|  | 2241 | 2341 | -2241 | -450.25 | 677.25 | 2241
|  | 2242 | 2342 | -2242 | -450.5 | 677.5 | 2242
|  | 2243 | 2343 | -2243 | -450.75 | 677.75 | 2243
|  | 2244 | 2344 | -2244 | -451 | 678 | 2244
|  | 2245 | 2345 | -2245 | -451.25 | 678.25 | 2245
|  | 2246 | 2346 | -2246 | -451.5 | 678.5 | 2246
|  | 2247 | 2347 | -2247 | -451.75 | 678.75 | 2247
|  | 2248 | 2348 | -2248 | -452 | 679 | 2248
|  | 2249 | 2349 | -2249 | -452.25 | 679.25 | 2249
|  | 2250 | 2350 | -2250 | -452.5 | 679.5 | 2250
|  | 2251 | 2351 | -2251 | -452.75 | 679.75 | 2251
|  | 2252 | 2352 | -2252 | -453 | 680 | 2252
|  | 2253 | 2353 | -2253 | -453.25 | 680.25 | 2253
|  | 2254 | 2354 | -2254 | -453.5 | 680.5 | 2254
|  | 2255 | 2355 | -2255 | -453.75 | 680.75 | 2255
|  | 2256 | 2356 | -2256 | -454 | 681 | 2256
|  | 2257 | 2357 | -2257 | -454.25 | 681.25 | 2257
|  | 2258 | 2358 | -2258 | -454.5 | 681.5 | 2258
|  | 2259 | 2359 | -2259 | -454.75 | 681.75 | 2259
|  | 2260 | 2360 | -2260 | -455 | 682 | 2260
|  | 2261 | 2361 | -2261 | -455.25 | 682.25 | 2261
|  | 2262 | 2362 | -2262 | -455.5 | 682.5 | 2262
|  | 2263 | 2363 | -2263 | -455.75 | 682.75 | 2263
|  | 2264 | 2364 | -2264 | -456 | 683 | 2264
|  | 2265 | 2365 | -2265 | -456.25 | 683.25 | 2265
|  | 2266 | 2366 | -2266 | -456.5 | 683.5 | 2266
|  | 2267 | 2367 | -2267 | -456.75 | 683.75 | 2267
|  | 2268 | 2368 | -2268 | -457 | 684 | 2268
|  | 2269 | 2369 | -2269 | -457.25 | 684.25 | 2269
|  | 2270 | 2370 | -2270 | -457.5 | 684.5 | 2270
|  | 2271 | 2371 | -2271 | -457.75 | 684.75 | 2271
|  | 2272 | 2372 | -2272 | -458 | 685 | 2272
|  | 2273 | 2373 | -2273 | -458.25 | 685.25 | 2273
|  | 2274 | 2374 | -2274 | -458.5 | 685.5 | 2274
|  | 2275 | 2375 | -2275 | -458.75 | 685.75 | 2275
|  | 2276 | 2376 | -2276 | -459 | 686 | 2276
|  | 2277 | 2377 | -2277 | -459.25 | 686.25 | 2277
|  | 2278 | 2378 | -2278 | -459.5 | 686.5 | 2278
|  | 2279 | 2379 | -2279 | -459.75 | 686.75 | 2279
|  | 2280 | 2380 | -2280 | -460 | 687 | 2280
|  | 2281 | 2381 | -2281 | -460.25 | 687.25 | 2281
|  | 2282 | 2382 | -2282 | -460.5 | 687.5 | 2282
|  | 2283 | 2383 | -2283 | -460.75 | 687.75 | 2283
|  | 2284 | 2384 | -2284 | -461 | 688 | 2284
|  | 2285 | 2385 | -2285 | -461.25 | 688.25 | 2285
|  | 2286 | 2386 | -2286 | -461.5 | 688.5 | 2286
|  | 2287 | 2387 | -2287 | -461.75 | 688.75 | 2287
|  | 2288 | 2388 | -2288 | -462 | 689 | 2288
|  | 2289 | 2389 | -2289 | -462.25 | 689.25 | 2289
|  | 2290 | 2390 | -2290 | -462.5 | 689.5 | 2290
|  | 2291 | 2391 | -2291 | -462.75 | 689.75 | 2291
|  | 2292 | 2392 | -2292 | -463 | 690 | 2292
|  | 2293 | 2393 | -2293 | -463.25 | 690.25 | 2293
|  | 2294 | 2394 | -2294 | -463.5 | 690.5 | 2294
|  | 2295 | 2395 | -2295 | -463.75 | 690.75 | 2295
|  | 2296 | 2396 | -2296 | -464 | 691 | 2296
|  | 2297 | 2397 | -2297 | -464.25 | 691.25 | 2297
|  | 2298 | 2398 | -2298 | -464.5 | 691.5 | 2298
|  | 2299 | 2399 | -2299 | -464.75 | 691.75 | 2299
|  | 2300 | 2400 | -2300 | -465 | 692 | 2300
|  | 2301 | 2401 | -2301 | -465.25 | 692.25 | 2301
|  | 2302 | 2402 | -2302 | -465.5 | 692.5 | 2302
|  | 2303 | 2403 | -2303 | -465.75 | 692.75 | 2303
|  | 2304 | 2404 | -2304 | -466 | 693 | 2304
|  | 2305 | 2405 | -2305 | -466.25 | 693.25 | 2305
|  | 2306 | 2406 | -2306 | -466.5 | 693.5 | 2306
|  | 2307 | 2407 | -2307 | -466.75 | 693.75 | 2307
|  | 2308 | 2408 | -2308 | -467 | 694 | 2308
|  | 2309 | 2409 | -2309 | -467.25 | 694.25 | 2309
|  | 2310 | 2410 | -2310 | -467.5 | 694.5 | 2310
|  | 2311 | 2411 | -2311 | -467.75 | 694.75 | 2311
|  | 2312 | 2412 | -2312 | -468 | 695 | 2312
|  | 2313 | 2413 | -2313 | -468.25 | 695.25 | 2313
|  | 2314 | 2414 | -2314 | -468.5 | 695.5 | 2314
|  | 2315 | 2415 | -2315 | -468.75 | 695.75 | 2315
|  | 2316 | 2416 | -2316 | -469 | 696 | 2316
|  | 2317 | 2417 | -2317 | -469.25 | 696.25 | 2317
|  | 2318 | 2418 | -2318 | -469.5 | 696.5 | 2318
|  | 2319 | 2419 | -2319 | -469.75 | 696.75 | 2319
|  | 2320 | 2420 | -2320 | -470 | 697 | 2320
|  | 2321 | 2421 | -2321 | -470.25 | 697.25 | 2321
|  | 2322 | 2422 | -2322 | -470.5 | 697.5 | 2322
|  | 2323 | 2423 | -2323 | -470.75 | 697.75 | 2323
|  | 2324 | 2424 | -2324 | -471 | 698 | 2324
|  | 2325 | 2425 | -2325 | -471.25 | 698.25 | 2325
|  | 2326 | 2426 | -2326 | -471.5 | 698.5 | 2326
|  | 2327 | 2427 | -2327 | -471.75 | 698.75 | 2327
|  | 2328 | 2428 | -2328 | -472 | 699 | 2328
|  | 2329 | 2429 | -2329 | -472.25 | 699.25 | 2329
|  | 2330 | 2430 | -2330 | -472.5 | 699.5 | 2330
|  | 2331 | 2431 | -2331 | -472.75 | 699.75 | 2331
|  | 2332 | 2432 | -2332 | -473 | 700 | 2332
|  | 2333 | 2433 | -2333 | -473.25 | 700.25 | 2333
|  | 2334 | 2434 | -2334 | -473.5 | 700.5 | 2334
|  | 2335 | 2435 | -2335 | -473.75 | 700.75 | 2335
|  | 2336 | 2436 | -2336 | -474 | 701 | 2336
|  | 2337 | 2437 | -2337 | -474.25 | 701.25 | 2337
|  | 2338 | 2438 | -2338 | -474.5 | 701.5 | 2338
|  | 2339 | 2439 | -2339 | -474.75 | 701.75 | 2339
|  | 2340 | 2440 | -2340 | -475 | 702 | 2340
|  | 2341 | 2441 | -2341 | -475.25 | 702.25 | 2341
|  | 2342 | 2442 | -2342 | -475.5 | 702.5 | 2342
|  | 2343 | 2443 | -2343 | -475.75 | 702.75 | 2343
|  | 2344 | 2444 | -2344 | -476 | 703 | 2344
|  | 2345 | 2445 | -2345 | -476.25 | 703.25 | 2345
|  | 2346 | 2446 | -2346 | -476.5 | 703.5 | 2346
|  | 2347 | 2447 | -2347 | -476.75 | 703.75 | 2347
|  | 2348 | 2448 | -2348 | -477 | 704 | 2348
|  | 2349 | 2449 | -2349 | -477.25 | 704.25 | 2349
|  | 2350 | 2450 | -2350 | -477.5 | 704.5 | 2350
|  | 2351 | 2451 | -2351 | -477.75 | 704.75 | 2351
|  | 2352 | 2452 | -2352 | -478 | 705 | 2352
|  | 2353 | 2453 | -2353 | -478.25 | 705.25 | 2353
|  | 2354 | 2454 | -2354 | -478.5 | 705.5 | 2354
|  | 2355 | 2455 | -2355 | -478.75 | 705.75 | 2355
|  | 2356 | 2456 | -2356 | -479 | 706 | 2356
|  | 2357 | 2457 | -2357 | -479.25 | 706.25 | 2357
|  | 2358 | 2458 | -2358 | -479.5 | 706.5 | 2358
|  | 2359 | 2459 | -2359 | -479.75 | 706.75 | 2359
|  | 2360 | 2460 | -2360 | -480 | 707 | 2360
|  | 2361 | 2461 | -2361 | -480.25 | 707.25 | 2361
|  | 2362 | 2462 | -2362 | -480.5 | 707.5 | 2362
|  | 2363 | 2463 | -2363 | -480.75 | 707.75 | 2363
|  | 2364 | 2464 | -2364 | -481 | 708 | 2364
|  | 2365 | 2465 | -2365 | -481.25 | 708.25 | 2365
|  | 2366 | 2466 | -2366 | -481.5 | 708.5 | 2366
|  | 2367 | 2467 | -2367 | -481.75 | 708.75 | 2367
|  | 2368 | 2468 | -2368 | -482 | 709 | 2368
|  | 2369 | 2469 | -2369 | -482.25 | 709.25 | 2369
|  | 2370 | 2470 | -2370 | -482.5 | 709.5 | 2370
|  | 2371 | 2471 | -2371 | -482.75 | 709.75 | 2371
|  | 2372 | 2472 | -2372 | -483 | 710 | 2372
|  | 2373 | 2473 | -2373 | -483.25 | 710.25 | 2373
|  | 2374 | 2474 | -2374 | -483.5 | 710.5 | 2374
|  | 2375 | 2475 | -2375 | -483.75 | 710.75 | 2375
|  | 2376 | 2476 | -2376 | -484 | 711 | 2376
|  | 2377 | 2477 | -2377 | -484.25 | 711.25 | 2377
|  | 2378 | 2478 | -2378 | -484.5 | 711.5 | 2378
|  | 2379 | 2479 | -2379 | -484.75 | 711.75 | 2379
|  | 2380 | 2480 | -2380 | -485 | 712 | 2380
|  | 2381 | 2481 | -2381 | -485.25 | 712.25 | 2381
|  | 2382 | 2482 | -2382 | -485.5 | 712.5 | 2382
|  | 2383 | 2483 | -2383 | -485.75 | 712.75 | 2383
|  | 2384 | 2484 | -2384 | -486 | 713 | 2384
|  | 2385 | 2485 | -2385 | -486.25 | 713.25 | 2385
|  | 2386 | 2486 | -2386 | -486.5 | 713.5 | 2386
|  | 2387 | 2487 | -2387 | -486.75 | 713.75 | 2387
|  | 2388 | 2488 | -2388 | -487 | 714 | 2388
|  | 2389 | 2489 | -2389 | -487.25 | 714.25 | 2389
|  | 2390 | 2490 | -2390 | -487.5 | 714.5 | 2390
|  | 2391 | 2491 | -2391 | -487.75 | 714.75 | 2391
|  | 2392 | 2492 | -2392 | -488 | 715 | 2392
|  | 2393 | 2493 | -2393 | -488.25 | 715.25 | 2393
|  | 2394 | 2494 | -2394 | -488.5 | 715.5 | 2394
|  | 2395 | 2495 | -2395 | -488.75 | 715.75 | 2395
|  | 2396 | 2496 | -2396 | -489 | 716 | 2396
|  | 2397 | 2497 | -2397 | -489.25 | 716.25 | 2397
|  | 2398 | 2498 | -2398 | -489.5 | 716.5 | 2398
|  | 2399 | 2499 | -2399 | -489.75 | 716.75 | 2399
|  | 2400 | 2500 | -2400 | -490 | 717 | 2400
|  | 2401 | 2501 | -2401 | -490.25 | 717.25 | 2401
|  | 2402 | 2502 | -2402 | -490.5 | 717.5 | 2402
|  | 2403 | 2503 | -2403 | -490.75 | 717.75 | 2403
|  | 2404 | 2504 | -2404 | -491 | 718 | 2404
|  | 2405 | 2505 | -2405 | -491.25 | 718.25 | 2405
|  | 2406 | 2506 | -2406 | -491.5 | 718.5 | 2406
|  | 2407 | 2507 | -2407 | -491.75 | 718.75 | 2407
|  | 2408 | 2508 | -2408 | -492 | 719 | 2408
|  | 2409 | 2509 | -2409 | -492.25 | 719.25 | 2409
|  | 2410 | 2510 | -2410 | -492.5 | 719.5 | 2410
|  | 2411 | 2511 | -2411 | -492.75 | 719.75 | 2411
|  | 2412 | 2512 | -2412 | -493 | 720 | 2412
|  | 2413 | 2513 | -2413 | -493.25 | 720.25 | 2413
|  | 2414 | 2514 | -2414 | -493.5 | 720.5 | 2414
|  | 2415 | 2515 | -2415 | -493.75 | 720.75 | 2415
|  | 2416 | 2516 | -2416 | -494 | 721 | 2416
|  | 2417 | 2517 | -2417 | -494.25 | 721.25 | 2417
|  | 2418 | 2518 | -2418 | -494.5 | 721.5 | 2418
|  | 2419 | 2519 | -2419 | -494.75 | 721.75 | 2419
|  | 2420 | 2520 | -2420 | -495 | 722 | 2420
|  | 2421 | 2521 | -2421 | -495.25 | 722.25 | 2421
|  | 2422 | 2522 | -2422 | -495.5 | 722.5 | 2422
|  | 2423 | 2523 | -2423 | -495.75 | 722.75 | 2423
|  | 2424 | 2524 | -2424 | -496 | 723 | 2424
|  | 2425 | 2525 | -2425 | -496.25 | 723.25 | 2425
|  | 2426 | 2526 | -2426 | -496.5 | 723.5 | 2426
|  | 2427 | 2527 | -2427 | -496.75 | 723.75 | 2427
|  | 2428 | 2528 | -2428 | -497 | 724 | 2428
|  | 2429 | 2529 | -2429 | -497.25 | 724.25 | 2429
|  | 2430 | 2530 | -2430 | -497.5 | 724.5 | 2430
|  | 2431 | 2531 | -2431 | -497.75 | 724.75 | 2431
|  | 2432 | 2532 | -2432 | -498 | 725 | 2432
|  | 2433 | 2533 | -2433 | -498.25 | 725.25 | 2433
|  | 2434 | 2534 | -2434 | -498.5 | 725.5 | 2434
|  | 2435 | 2535 | -2435 | -498.75 | 725.75 | 2435
|  | 2436 | 2536 | -2436 | -499 | 726 | 2436
|  | 2437 | 2537 | -2437 | -499.25 | 726.25 | 2437
|  | 2438 | 2538 | -2438 | -499.5 | 726.5 | 2438
|  | 2439 | 2539 | -2439 | -499.75 | 726.75 | 2439
|  | 2440 | 2540 | -2440 | -500 | 727 | 2440
|  | 2441 | 2541 | -2441 | -500.25 | 727.25 | 2441
|  | 2442 | 2542 | -2442 | -500.5 | 727.5 | 2442
|  | 2443 | 2543 | -2443 | -500.75 | 727.75 | 2443
|  | 2444 | 2544 | -2444 | -501 | 728 | 2444
|  | 2445 | 2545 | -2445 | -501.25 | 728.25 | 2445
|  | 2446 | 2546 | -2446 | -501.5 | 728.5 | 2446
|  | 2447 | 2547 | -2447 | -501.75 | 728.75 | 2447
|  | 2448 | 2548 | -2448 | -502 | 729 | 2448
|  | 2449 | 2549 | -2449 | -502.25 | 729.25 | 2449
|  | 2450 | 2550 | -2450 | -502.5 | 729.5 | 2450
|  | 2451 | 2551 | -2451 | -502.75 | 729.75 | 2451
|  | 2452 | 2552 | -2452 | -503 | 730 | 2452
|  | 2453 | 2553 | -2453 | -503.25 | 730.25 | 2453
|  | 2454 | 2554 | -2454 | -503.5 | 730.5 | 2454
|  | 2455 | 2555 | -2455 | -503.75 | 730.75 | 2455
|  | 2456 | 2556 | -2456 | -504 | 731 | 2456
|  | 2457 | 2557 | -2457 | -504.25 | 731.25 | 2457
|  | 2458 | 2558 | -2458 | -504.5 | 731.5 | 2458
|  | 2459 | 2559 | -2459 | -504.75 | 731.75 | 2459
|  | 2460 | 2560 | -2460 | -505 | 732 | 2460
|  | 2461 | 2561 | -2461 | -505.25 | 732.25 | 2461
|  | 2462 | 2562 | -2462 | -505.5 | 732.5 | 2462
|  | 2463 | 2563 | -2463 | -505.75 | 732.75 | 2463
|  | 2464 | 2564 | -2464 | -506 | 733 | 2464
|  | 2465 | 2565 | -2465 | -506.25 | 733.25 | 2465
|  | 2466 | 2566 | -2466 | -506.5 | 733.5 | 2466
|  | 2467 | 2567 | -2467 | -506.75 | 733.75 | 2467
|  | 2468 | 2568 | -2468 | -507 | 734 | 2468
|  | 2469 | 2569 | -2469 | -507.25 | 734.25 | 2469
|  | 2470 | 2570 | -2470 | -507.5 | 734.5 | 2470
|  | 2471 | 2571 | -2471 | -507.75 | 734.75 | 2471
|  | 2472 | 2572 | -2472 | -508 | 735 | 2472
|  | 2473 | 2573 | -2473 | -508.25 | 735.25 | 2473
|  | 2474 | 2574 | -2474 | -508.5 | 735.5 | 2474
|  | 2475 | 2575 | -2475 | -508.75 | 735.75 | 2475
|  | 2476 | 2576 | -2476 | -509 | 736 | 2476
|  | 2477 | 2577 | -2477 | -509.25 | 736.25 | 2477
|  | 2478 | 2578 | -2478 | -509.5 | 736.5 | 2478
|  | 2479 | 2579 | -2479 | -509.75 | 736.75 | 2479
|  | 2480 | 2580 | -2480 | -510 | 737 | 2480
|  | 2481 | 2581 | -2481 | -510.25 | 737.25 | 2481
|  | 2482 | 2582 | -2482 | -510.5 | 737.5 | 2482
|  | 2483 | 2583 | -2483 | -510.75 | 737.75 | 2483
|  | 2484 | 2584 | -2484 | -511 | 738 | 2484
|  | 2485 | 2585 | -2485 | -511.25 | 738.25 | 2485
|  | 2486 | 2586 | -2486 | -511.5 | 738.5 | 2486
|  | 2487 | 2587 | -2487 | -511.75 | 738.75 | 2487
|  | 2488 | 2588 | -2488 | -512 | 739 | 2488
|  | 2489 | 2589 | -2489 | -512.25 | 739.25 | 2489
|  | 2490 | 2590 | -2490 | -512.5 | 739.5 | 2490
|  | 2491 | 2591 | -2491 | -512.75 | 739.75 | 2491
|  | 2492 | 2592 | -2492 | -513 | 740 | 2492
|  | 2493 | 2593 | -2493 | -513.25 | 740.25 | 2493
|  | 2494 | 2594 | -2494 | -513.5 | 740.5 | 2494
|  | 2495 | 2595 | -2495 | -513.75 | 740.75 | 2495
|  | 2496 | 2596 | -2496 | -514 | 741 | 2496
|  | 2497 | 2597 | -2497 | -514.25 | 741.25 | 2497
|  | 2498 | 2598 | -2498 | -514.5 | 741.5 | 2498
|  | 2499 | 2599 | -2499 | -514.75 | 741.75 | 2499
|  | 2500 | 2600 | -2500 | -515 | 742 | 2500
|  | 2501 | 2601 | -2501 | -515.25 | 742.25 | 2501
|  | 2502 | 2602 | -2502 | -515.5 | 742.5 | 2502
|  | 2503 | 2603 | -2503 | -515.75 | 742.75 | 2503
|  | 2504 | 2604 | -2504 | -516 | 743 | 2504
|  | 2505 | 2605 | -2505 | -516.25 | 743.25 | 2505
|  | 2506 | 2606 | -2506 | -516.5 | 743.5 | 2506
|  | 2507 | 2607 | -2507 | -516.75 | 743.75 | 2507
|  | 2508 | 2608 | -2508 | -517 | 744 | 2508
|  | 2509 | 2609 | -2509 | -517.25 | 744.25 | 2509
|  | 2510 | 2610 | -2510 | -517.5 | 744.5 | 2510
|  | 2511 | 2611 | -2511 | -517.75 | 744.75 | 2511
|  | 2512 | 2612 | -2512 | -518 | 745 | 2512
|  | 2513 | 2613 | -2513 | -518.25 | 745.25 | 2513
|  | 2514 | 2614 | -2514 | -518.5 | 745.5 | 2514
|  | 2515 | 2615 | -2515 | -518.75 | 745.75 | 2515
|  | 2516 | 2616 | -2516 | -519 | 746 | 2516
|  | 2517 | 2617 | -2517 | -519.25 | 746.25 | 2517
|  | 2518 | 2618 | -2518 | -519.5 | 746.5 | 2518
|  | 2519 | 2619 | -2519 | -519.75 | 746.75 | 2519
|  | 2520 | 2620 | -2520 | -520 | 747 | 2520
|  | 2521 | 2621 | -2521 | -520.25 | 747.25 | 2521
|  | 2522 | 2622 | -2522 | -520.5 | 747.5 | 2522
|  | 2523 | 2623 | -2523 | -520.75 | 747.75 | 2523
|  | 2524 | 2624 | -2524 | -521 | 748 | 2524
|  | 2525 | 2625 | -2525 | -521.25 | 748.25 | 2525
|  | 2526 | 2626 | -2526 | -521.5 | 748.5 | 2526
|  | 2527 | 2627 | -2527 | -521.75 | 748.75 | 2527
|  | 2528 | 2628 | -2528 | -522 | 749 | 2528
|  | 2529 | 2629 | -2529 | -522.25 | 749.25 | 2529
|  | 2530 | 2630 | -2530 | -522.5 | 749.5 | 2530
|  | 2531 | 2631 | -2531 | -522.75 | 749.75 | 2531
|  | 2532 | 2632 | -2532 | -523 | 750 | 2532
|  | 2533 | 2633 | -2533 | -523.25 | 750.25 | 2533
|  | 2534 | 2634 | -2534 | -523.5 | 750.5 | 2534
|  | 2535 | 2635 | -2535 | -523.75 | 750.75 | 2535
|  | 2536 | 2636 | -2536 | -524 | 751 | 2536
|  | 2537 | 2637 | -2537 | -524.25 | 751.25 | 2537
|  | 2538 | 2638 | -2538 | -524.5 | 751.5 | 2538
|  | 2539 | 2639 | -2539 | -524.75 | 751.75 | 2539
|  | 2540 | 2640 | -2540 | -525 | 752 | 2540
|  | 2541 | 2641 | -2541 | -525.25 | 752.25 | 2541
|  | 2542 | 2642 | -2542 | -525.5 | 752.5 | 2542
|  | 2543 | 2643 | -2543 | -525.75 | 752.75 | 2543
|  | 2544 | 2644 | -2544 | -526 | 753 | 2544
|  | 2545 | 2645 | -2545 | -526.25 | 753.25 | 2545
|  | 2546 | 2646 | -2546 | -526.5 | 753.5 | 2546
|  | 2547 | 2647 | -2547 | -526.75 | 753.75 | 2547
|  | 2548 | 2648 | -2548 | -527 | 754 | 2548
|  | 2549 | 2649 | -2549 | -527.25 | 754.25 | 2549
|  | 2550 | 2650 | -2550 | -527.5 | 754.5 | 2550
|  | 2551 | 2651 | -2551 | -527.75 | 754.75 | 2551
|  | 2552 | 2652 | -2552 | -528 | 755 | 2552
|  | 2553 | 2653 | -2553 | -528.25 | 755.25 | 2553
|  | 2554 | 2654 | -2554 | -528.5 | 755.5 | 2554
|  | 2555 | 2655 | -2555 | -528.75 | 755.75 | 2555
|  | 2556 | 2656 | -2556 | -529 | 756 | 2556
|  | 2557 | 2657 | -2557 | -529.25 | 756.25 | 2557
|  | 2558 | 2658 | -2558 | -529.5 | 756.5 | 2558
|  | 2559 | 2659 | -2559 | -529.75 | 756.75 | 2559
|  | 2560 | 2660 | -2560 | -530 | 757 | 2560
|  | 2561 | 2661 | -2561 | -530.25 | 757.25 | 2561
|  | 2562 | 2662 | -2562 | -530.5 | 757.5 | 2562
|  | 2563 | 2663 | -2563 | -530.75 | 757.75 | 2563
|  | 2564 | 2664 | -2564 | -531 | 758 | 2564
|  | 2565 | 2665 | -2565 | -531.25 | 758.25 | 2565
|  | 2566 | 2666 | -2566 | -531.5 | 758.5 | 2566
|  | 2567 | 2667 | -2567 | -531.75 | 758.75 | 2567
|  | 2568 | 2668 | -2568 | -532 | 759 | 2568
|  | 2569 | 2669 | -2569 | -532.25 | 759.25 | 2569
|  | 2570 | 2670 | -2570 | -532.5 | 759.5 | 2570
|  | 2571 | 2671 | -2571 | -532.75 | 759.75 | 2571
|  | 2572 | 2672 | -2572 | -533 | 760 | 2572
|  | 2573 | 2673 | -2573 | -533.25 | 760.25 | 2573
|  | 2574 | 2674 | -2574 | -533.5 | 760.5 | 2574
|  | 2575 | 2675 | -2575 | -533.75 | 760.75 | 2575
|  | 2576 | 2676 | -2576 | -534 | 761 | 2576
|  | 2577 | 2677 | -2577 | -534.25 | 761.25 | 2577
|  | 2578 | 2678 | -2578 | -534.5 | 761.5 | 2578
|  | 2579 | 2679 | -2579 | -534.75 | 761.75 | 2579
|  | 2580 | 2680 | -2580 | -535 | 762 | 2580
|  | 2581 | 2681 | -2581 | -535.25 | 762.25 | 2581
|  | 2582 | 2682 | -2582 | -535.5 | 762.5 | 2582
|  | 2583 | 2683 | -2583 | -535.75 | 762.75 | 2583
|  | 2584 | 2684 | -2584 | -536 | 763 | 2584
|  | 2585 | 2685 | -2585 | -536.25 | 763.25 | 2585
|  | 2586 | 2686 | -2586 | -536.5 | 763.5 | 2586
|  | 2587 | 2687 | -2587 | -536.75 | 763.75 | 2587
|  | 2588 | 2688 | -2588 | -537 | 764 | 2588
|  | 2589 | 2689 | -2589 | -537.25 | 764.25 | 2589
|  | 2590 | 2690 | -2590 | -537.5 | 764.5 | 2590
|  | 2591 | 2691 | -2591 | -537.75 | 764.75 | 2591
|  | 2592 | 2692 | -2592 | -538 | 765 | 2592
|  | 2593 | 2693 | -2593 | -538.25 | 765.25 | 2593
|  | 2594 | 2694 | -2594 | -538.5 | 765.5 | 2594
|  | 2595 | 2695 | -2595 | -538.75 | 765.75 | 2595
|  | 2596 | 2696 | -2596 | -539 | 766 | 2596
|  | 2597 | 2697 | -2597 | -539.25 | 766.25 | 2597
|  | 2598 | 2698 | -2598 | -539.5 | 766.5 | 2598
|  | 2599 | 2699 | -2599 | -539.75 | 766.75 | 2599
|  | 2600 | 2700 | -2600 | -540 | 767 | 2600
|  | 2601 | 2701 | -2601 | -540.25 | 767.25 | 2601
|  | 2602 | 2702 | -2602 | -540.5 | 767.5 | 2602
|  | 2603 | 2703 | -2603 | -540.75 | 767.75 | 2603
|  | 2604 | 2704 | -2604 | -541 | 768 | 2604
|  | 2605 | 2705 | -2605 | -541.25 | 768.25 | 2605
|  | 2606 | 2706 | -2606 | -541.5 | 768.5 | 2606
|  | 2607 | 2707 | -2607 | -541.75 | 768.75 | 2607
|  | 2608 | 2708 | -2608 | -542 | 769 | 2608
|  | 2609 | 2709 | -2609 | -542.25 | 769.25 | 2609
|  | 2610 | 2710 | -2610 | -542.5 | 769.5 | 2610
|  | 2611 | 2711 | -2611 | -542.75 | 769.75 | 2611
|  | 2612 | 2712 | -2612 | -543 | 770 | 2612
|  | 2613 | 2713 | -2613 | -543.25 | 770.25 | 2613
|  | 2614 | 2714 | -2614 | -543.5 | 770.5 | 2614
|  | 2615 | 2715 | -2615 | -543.75 | 770.75 | 2615
|  | 2616 | 2716 | -2616 | -544 | 771 | 2616
|  | 2617 | 2717 | -2617 | -544.25 | 771.25 | 2617
|  | 2618 | 2718 | -2618 | -544.5 | 771.5 | 2618
|  | 2619 | 2719 | -2619 | -544.75 | 771.75 | 2619
|  | 2620 | 2720 | -2620 | -545 | 772 | 2620
|  | 2621 | 2721 | -2621 | -545.25 | 772.25 | 2621
|  | 2622 | 2722 | -2622 | -545.5 | 772.5 | 2622
|  | 2623 | 2723 | -2623 | -545.75 | 772.75 | 2623
|  | 2624 | 2724 | -2624 | -546 | 773 | 2624
|  | 2625 | 2725 | -2625 | -546.25 | 773.25 | 2625
|  | 2626 | 2726 | -2626 | -546.5 | 773.5 | 2626
|  | 2627 | 2727 | -2627 | -546.75 | 773.75 | 2627
|  | 2628 | 2728 | -2628 | -547 | 774 | 2628
|  | 2629 | 2729 | -2629 | -547.25 | 774.25 | 2629
|  | 2630 | 2730 | -2630 | -547.5 | 774.5 | 2630
|  | 2631 | 2731 | -2631 | -547.75 | 774.75 | 2631
|  | 2632 | 2732 | -2632 | -548 | 775 | 2632
|  | 2633 | 2733 | -2633 | -548.25 | 775.25 | 2633
|  | 2634 | 2734 | -2634 | -548.5 | 775.5 | 2634
|  | 2635 | 2735 | -2635 | -548.75 | 775.75 | 2635
|  | 2636 | 2736 | -2636 | -549 | 776 | 2636
|  | 2637 | 2737 | -2637 | -549.25 | 776.25 | 2637
|  | 2638 | 2738 | -2638 | -549.5 | 776.5 | 2638
|  | 2639 | 2739 | -2639 | -549.75 | 776.75 | 2639
|  | 2640 | 2740 | -2640 | -550 | 777 | 2640
|  | 2641 | 2741 | -2641 | -550.25 | 777.25 | 2641
|  | 2642 | 2742 | -2642 | -550.5 | 777.5 | 2642
|  | 2643 | 2743 | -2643 | -550.75 | 777.75 | 2643
|  | 2644 | 2744 | -2644 | -551 | 778 | 2644
|  | 2645 | 2745 | -2645 | -551.25 | 778.25 | 2645
|  | 2646 | 2746 | -2646 | -551.5 | 778.5 | 2646
|  | 2647 | 2747 | -2647 | -551.75 | 778.75 | 2647
|  | 2648 | 2748 | -2648 | -552 | 779 | 2648
|  | 2649 | 2749 | -2649 | -552.25 | 779.25 | 2649
|  | 2650 | 2750 | -2650 | -552.5 | 779.5 | 2650
|  | 2651 | 2751 | -2651 | -552.75 | 779.75 | 2651
|  | 2652 | 2752 | -2652 | -553 | 780 | 2652
|  | 2653 | 2753 | -2653 | -553.25 | 780.25 | 2653
|  | 2654 | 2754 | -2654 | -553.5 | 780.5 | 2654
|  | 2655 | 2755 | -2655 | -553.75 | 780.75 | 2655
|  | 2656 | 2756 | -2656 | -554 | 781 | 2656
|  | 2657 | 2757 | -2657 | -554.25 | 781.25 | 2657
|  | 2658 | 2758 | -2658 | -554.5 | 781.5 | 2658
|  | 2659 | 2759 | -2659 | -554.75 | 781.75 | 2659
|  | 2660 | 2760 | -2660 | -555 | 782 | 2660
|  | 2661 | 2761 | -2661 | -555.25 | 782.25 | 2661
|  | 2662 | 2762 | -2662 | -555.5 | 782.5 | 2662
|  | 2663 | 2763 | -2663 | -555.75 | 782.75 | 2663
|  | 2664 | 2764 | -2664 | -556 | 783 | 2664
|  | 2665 | 2765 | -2665 | -556.25 | 783.25 | 2665
|  | 2666 | 2766 | -2666 | -556.5 | 783.5 | 2666
|  | 2667 | 2767 | -2667 | -556.75 | 783.75 | 2667
|  | 2668 | 2768 | -2668 | -557 | 784 | 2668
|  | 2669 | 2769 | -2669 | -557.25 | 784.25 | 2669
|  | 2670 | 2770 | -2670 | -557.5 | 784.5 | 2670
|  | 2671 | 2771 | -2671 | -557.75 | 784.75 | 2671
|  | 2672 | 2772 | -2672 | -558 | 785 | 2672
|  | 2673 | 2773 | -2673 | -558.25 | 785.25 | 2673
|  | 2674 | 2774 | -2674 | -558.5 | 785.5 | 2674
|  | 2675 | 2775 | -2675 | -558.75 | 785.75 | 2675
|  | 2676 | 2776 | -2676 | -559 | 786 | 2676
|  | 2677 | 2777 | -2677 | -559.25 | 786.25 | 2677
|  | 2678 | 2778 | -2678 | -559.5 | 786.5 | 2678
|  | 2679 | 2779 | -2679 | -559.75 | 786.75 | 2679
|  | 2680 | 2780 | -2680 | -560 | 787 | 2680
|  | 2681 | 2781 | -2681 | -560.25 | 787.25 | 2681
|  | 2682 | 2782 | -2682 | -560.5 | 787.5 | 2682
|  | 2683 | 2783 | -2683 | -560.75 | 787.75 | 2683
|  | 2684 | 2784 | -2684 | -561 | 788 | 2684
|  | 2685 | 2785 | -2685 | -561.25 | 788.25 | 2685
|  | 2686 | 2786 | -2686 | -561.5 | 788.5 | 2686
|  | 2687 | 2787 | -2687 | -561.75 | 788.75 | 2687
|  | 2688 | 2788 | -2688 | -562 | 789 | 2688
|  | 2689 | 2789 | -2689 | -562.25 | 789.25 | 2689
|  | 2690 | 2790 | -2690 | -562.5 | 789.5 | 2690
|  | 2691 | 2791 | -2691 | -562.75 | 789.75 | 2691
|  | 2692 | 2792 | -2692 | -563 | 790 | 2692
|  | 2693 | 2793 | -2693 | -563.25 | 790.25 | 2693
|  | 2694 | 2794 | -2694 | -563.5 | 790.5 | 2694
|  | 2695 | 2795 | -2695 | -563.75 | 790.75 | 2695
|  | 2696 | 2796 | -2696 | -564 | 791 | 2696
|  | 2697 | 2797 | -2697 | -564.25 | 791.25 | 2697
|  | 2698 | 2798 | -2698 | -564.5 | 791.5 | 2698
|  | 2699 | 2799 | -2699 | -564.75 | 791.75 | 2699
|  | 2700 | 2800 | -2700 | -565 | 792 | 2700
|  | 2701 | 2801 | -2701 | -565.25 | 792.25 | 2701
|  | 2702 | 2802 | -2702 | -565.5 | 792.5 | 2702
|  | 2703 | 2803 | -2703 | -565.75 | 792.75 | 2703
|  | 2704 | 2804 | -2704 | -566 | 793 | 2704
|  | 2705 | 2805 | -2705 | -566.25 | 793.25 | 2705
|  | 2706 | 2806 | -2706 | -566.5 | 793.5 | 2706
|  | 2707 | 2807 | -2707 | -566.75 | 793.75 | 2707
|  | 2708 | 2808 | -2708 | -567 | 794 | 2708
|  | 2709 | 2809 | -2709 | -567.25 | 794.25 | 2709
|  | 2710 | 2810 | -2710 | -567.5 | 794.5 | 2710
|  | 2711 | 2811 | -2711 | -567.75 | 794.75 | 2711
|  | 2712 | 2812 | -2712 | -568 | 795 | 2712
|  | 2713 | 2813 | -2713 | -568.25 | 795.25 | 2713
|  | 2714 | 2814 | -2714 | -568.5 | 795.5 | 2714
|  | 2715 | 2815 | -2715 | -568.75 | 795.75 | 2715
|  | 2716 | 2816 | -2716 | -569 | 796 | 2716
|  | 2717 | 2817 | -2717 | -569.25 | 796.25 | 2717
|  | 2718 | 2818 | -2718 | -569.5 | 796.5 | 2718
|  | 2719 | 2819 | -2719 | -569.75 | 796.75 | 2719
|  | 2720 | 2820 | -2720 | -570 | 797 | 2720
|  | 2721 | 2821 | -2721 | -570.25 | 797.25 | 2721
|  | 2722 | 2822 | -2722 | -570.5 | 797.5 | 2722
|  | 2723 | 2823 | -2723 | -570.75 | 797.75 | 2723
|  | 2724 | 2824 | -2724 | -571 | 798 | 2724
|  | 2725 | 2825 | -2725 | -571.25 | 798.25 | 2725
|  | 2726 | 2826 | -2726 | -571.5 | 798.5 | 2726
|  | 2727 | 2827 | -2727 | -571.75 | 798.75 | 2727
|  | 2728 | 2828 | -2728 | -572 | 799 | 2728
|  | 2729 | 2829 | -2729 | -572.25 | 799.25 | 2729
|  | 2730 | 2830 | -2730 | -572.5 | 799.5 | 2730
|  | 2731 | 2831 | -2731 | -572.75 | 799.75 | 2731
|  | 2732 | 2832 | -2732 | -573 | 800 | 2732
|  | 2733 | 2833 | -2733 | -573.25 | 800.25 | 2733
|  | 2734 | 2834 | -2734 | -573.5 | 800.5 | 2734
|  | 2735 | 2835 | -2735 | -573.75 | 800.75 | 2735
|  | 2736 | 2836 | -2736 | -574 | 801 | 2736
|  | 2737 | 2837 | -2737 | -574.25 | 801.25 | 2737
|  | 2738 | 2838 | -2738 | -574.5 | 801.5 | 2738
|  | 2739 | 2839 | -2739 | -574.75 | 801.75 | 2739
|  | 2740 | 2840 | -2740 | -575 | 802 | 2740
|  | 2741 | 2841 | -2741 | -575.25 | 802.25 | 2741
|  | 2742 | 2842 | -2742 | -575.5 | 802.5 | 2742
|  | 2743 | 2843 | -2743 | -575.75 | 802.75 | 2743
|  | 2744 | 2844 | -2744 | -576 | 803 | 2744
|  | 2745 | 2845 | -2745 | -576.25 | 803.25 | 2745
|  | 2746 | 2846 | -2746 | -576.5 | 803.5 | 2746
|  | 2747 | 2847 | -2747 | -576.75 | 803.75 | 2747
|  | 2748 | 2848 | -2748 | -577 | 804 | 2748
|  | 2749 | 2849 | -2749 | -577.25 | 804.25 | 2749
|  | 2750 | 2850 | -2750 | -577.5 | 804.5 | 2750
|  | 2751 | 2851 | -2751 | -577.75 | 804.75 | 2751
|  | 2752 | 2852 | -2752 | -578 | 805 | 2752
|  | 2753 | 2853 | -2753 | -578.25 | 805.25 | 2753
|  | 2754 | 2854 | -2754 | -578.5 | 805.5 | 2754
|  | 2755 | 2855 | -2755 | -578.75 | 805.75 | 2755
|  | 2756 | 2856 | -2756 | -579 | 806 | 2756
|  | 2757 | 2857 | -2757 | -579.25 | 806.25 | 2757
|  | 2758 | 2858 | -2758 | -579.5 | 806.5 | 2758
|  | 2759 | 2859 | -2759 | -579.75 | 806.75 | 2759
|  | 2760 | 2860 | -2760 | -580 | 807 | 2760
|  | 2761 | 2861 | -2761 | -580.25 | 807.25 | 2761
|  | 2762 | 2862 | -2762 | -580.5 | 807.5 | 2762
|  | 2763 | 2863 | -2763 | -580.75 | 807.75 | 2763
|  | 2764 | 2864 | -2764 | -581 | 808 | 2764
|  | 2765 | 2865 | -2765 | -581.25 | 808.25 | 2765
|  | 2766 | 2866 | -2766 | -581.5 | 808.5 | 2766
|  | 2767 | 2867 | -2767 | -581.75 | 808.75 | 2767
|  | 2768 | 2868 | -2768 | -582 | 809 | 2768
|  | 2769 | 2869 | -2769 | -582.25 | 809.25 | 2769
|  | 2770 | 2870 | -2770 | -582.5 | 809.5 | 2770
|  | 2771 | 2871 | -2771 | -582.75 | 809.75 | 2771
|  | 2772 | 2872 | -2772 | -583 | 810 | 2772
|  | 2773 | 2873 | -2773 | -583.25 | 810.25 | 2773
|  | 2774 | 2874 | -2774 | -583.5 | 810.5 | 2774
|  | 2775 | 2875 | -2775 | -583.75 | 810.75 | 2775
|  | 2776 | 2876 | -2776 | -584 | 811 | 2776
|  | 2777 | 2877 | -2777 | -584.25 | 811.25 | 2777
|  | 2778 | 2878 | -2778 | -584.5 | 811.5 | 2778
|  | 2779 | 2879 | -2779 | -584.75 | 811.75 | 2779
|  | 2780 | 2880 | -2780 | -585 | 812 | 2780
|  | 2781 | 2881 | -2781 | -585.25 | 812.25 | 2781
|  | 2782 | 2882 | -2782 | -585.5 | 812.5 | 2782
|  | 2783 | 2883 | -2783 | -585.75 | 812.75 | 2783
|  | 2784 | 2884 | -2784 | -586 | 813 | 2784
|  | 2785 | 2885 | -2785 | -586.25 | 813.25 | 2785
|  | 2786 | 2886 | -2786 | -586.5 | 813.5 | 2786
|  | 2787 | 2887 | -2787 | -586.75 | 813.75 | 2787
|  | 2788 | 2888 | -2788 | -587 | 814 | 2788
|  | 2789 | 2889 | -2789 | -587.25 | 814.25 | 2789
|  | 2790 | 2890 | -2790 | -587.5 | 814.5 | 2790
|  | 2791 | 2891 | -2791 | -587.75 | 814.75 | 2791
|  | 2792 | 2892 | -2792 | -588 | 815 | 2792
|  | 2793 | 2893 | -2793 | -588.25 | 815.25 | 2793
|  | 2794 | 2894 | -2794 | -588.5 | 815.5 | 2794
|  | 2795 | 2895 | -2795 | -588.75 | 815.75 | 2795
|  | 2796 | 2896 | -2796 | -589 | 816 | 2796
|  | 2797 | 2897 | -2797 | -589.25 | 816.25 | 2797
|  | 2798 | 2898 | -2798 | -589.5 | 816.5 | 2798
|  | 2799 | 2899 | -2799 | -589.75 | 816.75 | 2799
|  | 2800 | 2900 | -2800 | -590 | 817 | 2800
|  | 2801 | 2901 | -2801 | -590.25 | 817.25 | 2801
|  | 2802 | 2902 | -2802 | -590.5 | 817.5 | 2802
|  | 2803 | 2903 | -2803 | -590.75 | 817.75 | 2803
|  | 2804 | 2904 | -2804 | -591 | 818 | 2804
|  | 2805 | 2905 | -2805 | -591.25 | 818.25 | 2805
|  | 2806 | 2906 | -2806 | -591.5 | 818.5 | 2806
|  | 2807 | 2907 | -2807 | -591.75 | 818.75 | 2807
|  | 2808 | 2908 | -2808 | -592 | 819 | 2808
|  | 2809 | 2909 | -2809 | -592.25 | 819.25 | 2809
|  | 2810 | 2910 | -2810 | -592.5 | 819.5 | 2810
|  | 2811 | 2911 | -2811 | -592.75 | 819.75 | 2811
|  | 2812 | 2912 | -2812 | -593 | 820 | 2812
|  | 2813 | 2913 | -2813 | -593.25 | 820.25 | 2813
|  | 2814 | 2914 | -2814 | -593.5 | 820.5 | 2814
|  | 2815 | 2915 | -2815 | -593.75 | 820.75 | 2815
|  | 2816 | 2916 | -2816 | -594 | 821 | 2816
|  | 2817 | 2917 | -2817 | -594.25 | 821.25 | 2817
|  | 2818 | 2918 | -2818 | -594.5 | 821.5 | 2818
|  | 2819 | 2919 | -2819 | -594.75 | 821.75 | 2819
|  | 2820 | 2920 | -2820 | -595 | 822 | 2820
|  | 2821 | 2921 | -2821 | -595.25 | 822.25 | 2821
|  | 2822 | 2922 | -2822 | -595.5 | 822.5 | 2822
|  | 2823 | 2923 | -2823 | -595.75 | 822.75 | 2823
|  | 2824 | 2924 | -2824 | -596 | 823 | 2824
|  | 2825 | 2925 | -2825 | -596.25 | 823.25 | 2825
|  | 2826 | 2926 | -2826 | -596.5 | 823.5 | 2826
|  | 2827 | 2927 | -2827 | -596.75 | 823.75 | 2827
|  | 2828 | 2928 | -2828 | -597 | 824 | 2828
|  | 2829 | 2929 | -2829 | -597.25 | 824.25 | 2829
|  | 2830 | 2930 | -2830 | -597.5 | 824.5 | 2830
|  | 2831 | 2931 | -2831 | -597.75 | 824.75 | 2831
|  | 2832 | 2932 | -2832 | -598 | 825 | 2832
|  | 2833 | 2933 | -2833 | -598.25 | 825.25 | 2833
|  | 2834 | 2934 | -2834 | -598.5 | 825.5 | 2834
|  | 2835 | 2935 | -2835 | -598.75 | 825.75 | 2835
|  | 2836 | 2936 | -2836 | -599 | 826 | 2836
|  | 2837 | 2937 | -2837 | -599.25 | 826.25 | 2837
|  | 2838 | 2938 | -2838 | -599.5 | 826.5 | 2838
|  | 2839 | 2939 | -2839 | -599.75 | 826.75 | 2839
|  | 2840 | 2940 | -2840 | -600 | 827 | 2840
|  | 2841 | 2941 | -2841 | -600.25 | 827.25 | 2841
|  | 2842 | 2942 | -2842 | -600.5 | 827.5 | 2842
|  | 2843 | 2943 | -2843 | -600.75 | 827.75 | 2843
|  | 2844 | 2944 | -2844 | -601 | 828 | 2844
|  | 2845 | 2945 | -2845 | -601.25 | 828.25 | 2845
|  | 2846 | 2946 | -2846 | -601.5 | 828.5 | 2846
|  | 2847 | 2947 | -2847 | -601.75 | 828.75 | 2847
|  | 2848 | 2948 | -2848 | -602 | 829 | 2848
|  | 2849 | 2949 | -2849 | -602.25 | 829.25 | 2849
|  | 2850 | 2950 | -2850 | -602.5 | 829.5 | 2850
|  | 2851 | 2951 | -2851 | -602.75 | 829.75 | 2851
|  | 2852 | 2952 | -2852 | -603 | 830 | 2852
|  | 2853 | 2953 | -2853 | -603.25 | 830.25 | 2853
|  | 2854 | 2954 | -2854 | -603.5 | 830.5 | 2854
|  | 2855 | 2955 | -2855 | -603.75 | 830.75 | 2855
|  | 2856 | 2956 | -2856 | -604 | 831 | 2856
|  | 2857 | 2957 | -2857 | -604.25 | 831.25 | 2857
|  | 2858 | 2958 | -2858 | -604.5 | 831.5 | 2858
|  | 2859 | 2959 | -2859 | -604.75 | 831.75 | 2859
|  | 2860 | 2960 | -2860 | -605 | 832 | 2860
|  | 2861 | 2961 | -2861 | -605.25 | 832.25 | 2861
|  | 2862 | 2962 | -2862 | -605.5 | 832.5 | 2862
|  | 2863 | 2963 | -2863 | -605.75 | 832.75 | 2863
|  | 2864 | 2964 | -2864 | -606 | 833 | 2864
|  | 2865 | 2965 | -2865 | -606.25 | 833.25 | 2865
|  | 2866 | 2966 | -2866 | -606.5 | 833.5 | 2866
|  | 2867 | 2967 | -2867 | -606.75 | 833.75 | 2867
|  | 2868 | 2968 | -2868 | -607 | 834 | 2868
|  | 2869 | 2969 | -2869 | -607.25 | 834.25 | 2869
|  | 2870 | 2970 | -2870 | -607.5 | 834.5 | 2870
|  | 2871 | 2971 | -2871 | -607.75 | 834.75 | 2871
|  | 2872 | 2972 | -2872 | -608 | 835 | 2872
|  | 2873 | 2973 | -2873 | -608.25 | 835.25 | 2873
|  | 2874 | 2974 | -2874 | -608.5 | 835.5 | 2874
|  | 2875 | 2975 | -2875 | -608.75 | 835.75 | 2875
|  | 2876 | 2976 | -2876 | -609 | 836 | 2876
|  | 2877 | 2977 | -2877 | -609.25 | 836.25 | 2877
|  | 2878 | 2978 | -2878 | -609.5 | 836.5 | 2878
|  | 2879 | 2979 | -2879 | -609.75 | 836.75 | 2879
|  | 2880 | 2980 | -2880 | -610 | 837 | 2880
|  | 2881 | 2981 | -2881 | -610.25 | 837.25 | 2881
|  | 2882 | 2982 | -2882 | -610.5 | 837.5 | 2882
|  | 2883 | 2983 | -2883 | -610.75 | 837.75 | 2883
|  | 2884 | 2984 | -2884 | -611 | 838 | 2884
|  | 2885 | 2985 | -2885 | -611.25 | 838.25 | 2885
|  | 2886 | 2986 | -2886 | -611.5 | 838.5 | 2886
|  | 2887 | 2987 | -2887 | -611.75 | 838.75 | 2887
|  | 2888 | 2988 | -2888 | -612 | 839 | 2888
|  | 2889 | 2989 | -2889 | -612.25 | 839.25 | 2889
|  | 2890 | 2990 | -2890 | -612.5 | 839.5 | 2890
|  | 2891 | 2991 | -2891 | -612.75 | 839.75 | 2891
|  | 2892 | 2992 | -2892 | -613 | 840 | 2892
|  | 2893 | 2993 | -2893 | -613.25 | 840.25 | 2893
|  | 2894 | 2994 | -2894 | -613.5 | 840.5 | 2894
|  | 2895 | 2995 | -2895 | -613.75 | 840.75 | 2895
|  | 2896 | 2996 | -2896 | -614 | 841 | 2896
|  | 2897 | 2997 | -2897 | -614.25 | 841.25 | 2897
|  | 2898 | 2998 | -2898 | -614.5 | 841.5 | 2898
|  | 2899 | 2999 | -2899 | -614.75 | 841.75 | 2899
|  | 2900 | 3000 | -2900 | -615 | 842 | 2900
|  | 2901 | 3001 | -2901 | -615.25 | 842.25 | 2901
|  | 2902 | 3002 | -2902 | -615.5 | 842.5 | 2902
|  | 2903 | 3003 | -2903 | -615.75 | 842.75 | 2903
|  | 2904 | 3004 | -2904 | -616 | 843 | 2904
|  | 2905 | 3005 | -2905 | -616.25 | 843.25 | 2905
|  | 2906 | 3006 | -2906 | -616.5 | 843.5 | 2906
|  | 2907 | 3007 | -2907 | -616.75 | 843.75 | 2907
|  | 2908 | 3008 | -2908 | -617 | 844 | 2908
|  | 2909 | 3009 | -2909 | -617.25 | 844.25 | 2909
|  | 2910 | 3010 | -2910 | -617.5 | 844.5 | 2910
|  | 2911 | 3011 | -2911 | -617.75 | 844.75 | 2911
|  | 2912 | 3012 | -2912 | -618 | 845 | 2912
|  | 2913 | 3013 | -2913 | -618.25 | 845.25 | 2913
|  | 2914 | 3014 | -2914 | -618.5 | 845.5 | 2914
|  | 2915 | 3015 | -2915 | -618.75 | 845.75 | 2915
|  | 2916 | 3016 | -2916 | -619 | 846 | 2916
|  | 2917 | 3017 | -2917 | -619.25 | 846.25 | 2917
|  | 2918 | 3018 | -2918 | -619.5 | 846.5 | 2918
|  | 2919 | 3019 | -2919 | -619.75 | 846.75 | 2919
|  | 2920 | 3020 | -2920 | -620 | 847 | 2920
|  | 2921 | 3021 | -2921 | -620.25 | 847.25 | 2921
|  | 2922 | 3022 | -2922 | -620.5 | 847.5 | 2922
|  | 2923 | 3023 | -2923 | -620.75 | 847.75 | 2923
|  | 2924 | 3024 | -2924 | -621 | 848 | 2924
|  | 2925 | 3025 | -2925 | -621.25 | 848.25 | 2925
|  | 2926 | 3026 | -2926 | -621.5 | 848.5 | 2926
|  | 2927 | 3027 | -2927 | -621.75 | 848.75 | 2927
|  | 2928 | 3028 | -2928 | -622 | 849 | 2928
|  | 2929 | 3029 | -2929 | -622.25 | 849.25 | 2929
|  | 2930 | 3030 | -2930 | -622.5 | 849.5 | 2930
|  | 2931 | 3031 | -2931 | -622.75 | 849.75 | 2931
|  | 2932 | 3032 | -2932 | -623 | 850 | 2932
|  | 2933 | 3033 | -2933 | -623.25 | 850.25 | 2933
|  | 2934 | 3034 | -2934 | -623.5 | 850.5 | 2934
|  | 2935 | 3035 | -2935 | -623.75 | 850.75 | 2935
|  | 2936 | 3036 | -2936 | -624 | 851 | 2936
|  | 2937 | 3037 | -2937 | -624.25 | 851.25 | 2937
|  | 2938 | 3038 | -2938 | -624.5 | 851.5 | 2938
|  | 2939 | 3039 | -2939 | -624.75 | 851.75 | 2939
|  | 2940 | 3040 | -2940 | -625 | 852 | 2940
|  | 2941 | 3041 | -2941 | -625.25 | 852.25 | 2941
|  | 2942 | 3042 | -2942 | -625.5 | 852.5 | 2942
|  | 2943 | 3043 | -2943 | -625.75 | 852.75 | 2943
|  | 2944 | 3044 | -2944 | -626 | 853 | 2944
|  | 2945 | 3045 | -2945 | -626.25 | 853.25 | 2945
|  | 2946 | 3046 | -2946 | -626.5 | 853.5 | 2946
|  | 2947 | 3047 | -2947 | -626.75 | 853.75 | 2947
|  | 2948 | 3048 | -2948 | -627 | 854 | 2948
|  | 2949 | 3049 | -2949 | -627.25 | 854.25 | 2949
|  | 2950 | 3050 | -2950 | -627.5 | 854.5 | 2950
|  | 2951 | 3051 | -2951 | -627.75 | 854.75 | 2951
|  | 2952 | 3052 | -2952 | -628 | 855 | 2952
|  | 2953 | 3053 | -2953 | -628.25 | 855.25 | 2953
|  | 2954 | 3054 | -2954 | -628.5 | 855.5 | 2954
|  | 2955 | 3055 | -2955 | -628.75 | 855.75 | 2955
|  | 2956 | 3056 | -2956 | -629 | 856 | 2956
|  | 2957 | 3057 | -2957 | -629.25 | 856.25 | 2957
|  | 2958 | 3058 | -2958 | -629.5 | 856.5 | 2958
|  | 2959 | 3059 | -2959 | -629.75 | 856.75 | 2959
|  | 2960 | 3060 | -2960 | -630 | 857 | 2960
|  | 2961 | 3061 | -2961 | -630.25 | 857.25 | 2961
|  | 2962 | 3062 | -2962 | -630.5 | 857.5 | 2962
|  | 2963 | 3063 | -2963 | -630.75 | 857.75 | 2963
|  | 2964 | 3064 | -2964 | -631 | 858 | 2964
|  | 2965 | 3065 | -2965 | -631.25 | 858.25 | 2965
|  | 2966 | 3066 | -2966 | -631.5 | 858.5 | 2966
|  | 2967 | 3067 | -2967 | -631.75 | 858.75 | 2967
|  | 2968 | 3068 | -2968 | -632 | 859 | 2968
|  | 2969 | 3069 | -2969 | -632.25 | 859.25 | 2969
|  | 2970 | 3070 | -2970 | -632.5 | 859.5 | 2970
|  | 2971 | 3071 | -2971 | -632.75 | 859.75 | 2971
|  | 2972 | 3072 | -2972 | -633 | 860 | 2972
|  | 2973 | 3073 | -2973 | -633.25 | 860.25 | 2973
|  | 2974 | 3074 | -2974 | -633.5 | 860.5 | 2974
|  | 2975 | 3075 | -2975 | -633.75 | 860.75 | 2975
|  | 2976 | 3076 | -2976 | -634 | 861 | 2976
|  | 2977 | 3077 | -2977 | -634.25 | 861.25 | 2977
|  | 2978 | 3078 | -2978 | -634.5 | 861.5 | 2978
|  | 2979 | 3079 | -2979 | -634.75 | 861.75 | 2979
|  | 2980 | 3080 | -2980 | -635 | 862 | 2980
|  | 2981 | 3081 | -2981 | -635.25 | 862.25 | 2981
|  | 2982 | 3082 | -2982 | -635.5 | 862.5 | 2982
|  | 2983 | 3083 | -2983 | -635.75 | 862.75 | 2983
|  | 2984 | 3084 | -2984 | -636 | 863 | 2984
|  | 2985 | 3085 | -2985 | -636.25 | 863.25 | 2985
|  | 2986 | 3086 | -2986 | -636.5 | 863.5 | 2986
|  | 2987 | 3087 | -2987 | -636.75 | 863.75 | 2987
|  | 2988 | 3088 | -2988 | -637 | 864 | 2988
|  | 2989 | 3089 | -2989 | -637.25 | 864.25 | 2989
|  | 2990 | 3090 | -2990 | -637.5 | 864.5 | 2990
|  | 2991 | 3091 | -2991 | -637.75 | 864.75 | 2991
|  | 2992 | 3092 | -2992 | -638 | 865 | 2992
|  | 2993 | 3093 | -2993 | -638.25 | 865.25 | 2993
|  | 2994 | 3094 | -2994 | -638.5 | 865.5 | 2994
|  | 2995 | 3095 | -2995 | -638.75 | 865.75 | 2995
|  | 2996 | 3096 | -2996 | -639 | 866 | 2996
|  | 2997 | 3097 | -2997 | -639.25 | 866.25 | 2997
|  | 2998 | 3098 | -2998 | -639.5 | 866.5 | 2998
|  | 2999 | 3099 | -2999 | -639.75 | 866.75 | 2999
|  | 3000 | 3100 | -3000 | -640 | 867 | 3000
|  | 3001 | 3101 | -3001 | -640.25 | 867.25 | 3001
|  | 3002 | 3102 | -3002 | -640.5 | 867.5 | 3002
|  | 3003 | 3103 | -3003 | -640.75 | 867.75 | 3003
|  | 3004 | 3104 | -3004 | -641 | 868 | 3004
|  | 3005 | 3105 | -3005 | -641.25 | 868.25 | 3005
|  | 3006 | 3106 | -3006 | -641.5 | 868.5 | 3006
|  | 3007 | 3107 | -3007 | -641.75 | 868.75 | 3007
|  | 3008 | 3108 | -3008 | -642 | 869 | 3008
|  | 3009 | 3109 | -3009 | -642.25 | 869.25 | 3009
|  | 3010 | 3110 | -3010 | -642.5 | 869.5 | 3010
|  | 3011 | 3111 | -3011 | -642.75 | 869.75 | 3011
|  | 3012 | 3112 | -3012 | -643 | 870 | 3012
|  | 3013 | 3113 | -3013 | -643.25 | 870.25 | 3013
|  | 3014 | 3114 | -3014 | -643.5 | 870.5 | 3014
|  | 3015 | 3115 | -3015 | -643.75 | 870.75 | 3015
|  | 3016 | 3116 | -3016 | -644 | 871 | 3016
|  | 3017 | 3117 | -3017 | -644.25 | 871.25 | 3017
|  | 3018 | 3118 | -3018 | -644.5 | 871.5 | 3018
|  | 3019 | 3119 | -3019 | -644.75 | 871.75 | 3019
|  | 3020 | 3120 | -3020 | -645 | 872 | 3020
|  | 3021 | 3121 | -3021 | -645.25 | 872.25 | 3021
|  | 3022 | 3122 | -3022 | -645.5 | 872.5 | 3022
|  | 3023 | 3123 | -3023 | -645.75 | 872.75 | 3023
|  | 3024 | 3124 | -3024 | -646 | 873 | 3024
|  | 3025 | 3125 | -3025 | -646.25 | 873.25 | 3025
|  | 3026 | 3126 | -3026 | -646.5 | 873.5 | 3026
|  | 3027 | 3127 | -3027 | -646.75 | 873.75 | 3027
|  | 3028 | 3128 | -3028 | -647 | 874 | 3028
|  | 3029 | 3129 | -3029 | -647.25 | 874.25 | 3029
|  | 3030 | 3130 | -3030 | -647.5 | 874.5 | 3030
|  | 3031 | 3131 | -3031 | -647.75 | 874.75 | 3031
|  | 3032 | 3132 | -3032 | -648 | 875 | 3032
|  | 3033 | 3133 | -3033 | -648.25 | 875.25 | 3033
|  | 3034 | 3134 | -3034 | -648.5 | 875.5 | 3034
|  | 3035 | 3135 | -3035 | -648.75 | 875.75 | 3035
|  | 3036 | 3136 | -3036 | -649 | 876 | 3036
|  | 3037 | 3137 | -3037 | -649.25 | 876.25 | 3037
|  | 3038 | 3138 | -3038 | -649.5 | 876.5 | 3038
|  | 3039 | 3139 | -3039 | -649.75 | 876.75 | 3039
|  | 3040 | 3140 | -3040 | -650 | 877 | 3040
|  | 3041 | 3141 | -3041 | -650.25 | 877.25 | 3041
|  | 3042 | 3142 | -3042 | -650.5 | 877.5 | 3042
|  | 3043 | 3143 | -3043 | -650.75 | 877.75 | 3043
|  | 3044 | 3144 | -3044 | -651 | 878 | 3044
|  | 3045 | 3145 | -3045 | -651.25 | 878.25 | 3045
|  | 3046 | 3146 | -3046 | -651.5 | 878.5 | 3046
|  | 3047 | 3147 | -3047 | -651.75 | 878.75 | 3047
|  | 3048 | 3148 | -3048 | -652 | 879 | 3048
|  | 3049 | 3149 | -3049 | -652.25 | 879.25 | 3049
|  | 3050 | 3150 | -3050 | -652.5 | 879.5 | 3050
|  | 3051 | 3151 | -3051 | -652.75 | 879.75 | 3051
|  | 3052 | 3152 | -3052 | -653 | 880 | 3052
|  | 3053 | 3153 | -3053 | -653.25 | 880.25 | 3053
|  | 3054 | 3154 | -3054 | -653.5 | 880.5 | 3054
|  | 3055 | 3155 | -3055 | -653.75 | 880.75 | 3055
|  | 3056 | 3156 | -3056 | -654 | 881 | 3056
|  | 3057 | 3157 | -3057 | -654.25 | 881.25 | 3057
|  | 3058 | 3158 | -3058 | -654.5 | 881.5 | 3058
|  | 3059 | 3159 | -3059 | -654.75 | 881.75 | 3059
|  | 3060 | 3160 | -3060 | -655 | 882 | 3060
|  | 3061 | 3161 | -3061 | -655.25 | 882.25 | 3061
|  | 3062 | 3162 | -3062 | -655.5 | 882.5 | 3062
|  | 3063 | 3163 | -3063 | -655.75 | 882.75 | 3063
|  | 3064 | 3164 | -3064 | -656 | 883 | 3064
|  | 3065 | 3165 | -3065 | -656.25 | 883.25 | 3065
|  | 3066 | 3166 | -3066 | -656.5 | 883.5 | 3066
|  | 3067 | 3167 | -3067 | -656.75 | 883.75 | 3067
|  | 3068 | 3168 | -3068 | -657 | 884 | 3068
|  | 3069 | 3169 | -3069 | -657.25 | 884.25 | 3069
|  | 3070 | 3170 | -3070 | -657.5 | 884.5 | 3070
|  | 3071 | 3171 | -3071 | -657.75 | 884.75 | 3071
|  | 3072 | 3172 | -3072 | -658 | 885 | 3072
|  | 3073 | 3173 | -3073 | -658.25 | 885.25 | 3073
|  | 3074 | 3174 | -3074 | -658.5 | 885.5 | 3074
|  | 3075 | 3175 | -3075 | -658.75 | 885.75 | 3075
|  | 3076 | 3176 | -3076 | -659 | 886 | 3076
|  | 3077 | 3177 | -3077 | -659.25 | 886.25 | 3077
|  | 3078 | 3178 | -3078 | -659.5 | 886.5 | 3078
|  | 3079 | 3179 | -3079 | -659.75 | 886.75 | 3079
|  | 3080 | 3180 | -3080 | -660 | 887 | 3080
|  | 3081 | 3181 | -3081 | -660.25 | 887.25 | 3081
|  | 3082 | 3182 | -3082 | -660.5 | 887.5 | 3082
|  | 3083 | 3183 | -3083 | -660.75 | 887.75 | 3083
|  | 3084 | 3184 | -3084 | -661 | 888 | 3084
|  | 3085 | 3185 | -3085 | -661.25 | 888.25 | 3085
|  | 3086 | 3186 | -3086 | -661.5 | 888.5 | 3086
|  | 3087 | 3187 | -3087 | -661.75 | 888.75 | 3087
|  | 3088 | 3188 | -3088 | -662 | 889 | 3088
|  | 3089 | 3189 | -3089 | -662.25 | 889.25 | 3089
|  | 3090 | 3190 | -3090 | -662.5 | 889.5 | 3090
|  | 3091 | 3191 | -3091 | -662.75 | 889.75 | 3091
|  | 3092 | 3192 | -3092 | -663 | 890 | 3092
|  | 3093 | 3193 | -3093 | -663.25 | 890.25 | 3093
|  | 3094 | 3194 | -3094 | -663.5 | 890.5 | 3094
|  | 3095 | 3195 | -3095 | -663.75 | 890.75 | 3095
|  | 3096 | 3196 | -3096 | -664 | 891 | 3096
|  | 3097 | 3197 | -3097 | -664.25 | 891.25 | 3097
|  | 3098 | 3198 | -3098 | -664.5 | 891.5 | 3098
|  | 3099 | 3199 | -3099 | -664.75 | 891.75 | 3099
|  | 3100 | 3200 | -3100 | -665 | 892 | 3100
|  | 3101 | 3201 | -3101 | -665.25 | 892.25 | 3101
|  | 3102 | 3202 | -3102 | -665.5 | 892.5 | 3102
|  | 3103 | 3203 | -3103 | -665.75 | 892.75 | 3103
|  | 3104 | 3204 | -3104 | -666 | 893 | 3104
|  | 3105 | 3205 | -3105 | -666.25 | 893.25 | 3105
|  | 3106 | 3206 | -3106 | -666.5 | 893.5 | 3106
|  | 3107 | 3207 | -3107 | -666.75 | 893.75 | 3107
|  | 3108 | 3208 | -3108 | -667 | 894 | 3108
|  | 3109 | 3209 | -3109 | -667.25 | 894.25 | 3109
|  | 3110 | 3210 | -3110 | -667.5 | 894.5 | 3110
|  | 3111 | 3211 | -3111 | -667.75 | 894.75 | 3111
|  | 3112 | 3212 | -3112 | -668 | 895 | 3112
|  | 3113 | 3213 | -3113 | -668.25 | 895.25 | 3113
|  | 3114 | 3214 | -3114 | -668.5 | 895.5 | 3114
|  | 3115 | 3215 | -3115 | -668.75 | 895.75 | 3115
|  | 3116 | 3216 | -3116 | -669 | 896 | 3116
|  | 3117 | 3217 | -3117 | -669.25 | 896.25 | 3117
|  | 3118 | 3218 | -3118 | -669.5 | 896.5 | 3118
|  | 3119 | 3219 | -3119 | -669.75 | 896.75 | 3119
|  | 3120 | 3220 | -3120 | -670 | 897 | 3120
|  | 3121 | 3221 | -3121 | -670.25 | 897.25 | 3121
|  | 3122 | 3222 | -3122 | -670.5 | 897.5 | 3122
|  | 3123 | 3223 | -3123 | -670.75 | 897.75 | 3123
|  | 3124 | 3224 | -3124 | -671 | 898 | 3124
|  | 3125 | 3225 | -3125 | -671.25 | 898.25 | 3125
|  | 3126 | 3226 | -3126 | -671.5 | 898.5 | 3126
|  | 3127 | 3227 | -3127 | -671.75 | 898.75 | 3127
|  | 3128 | 3228 | -3128 | -672 | 899 | 3128
|  | 3129 | 3229 | -3129 | -672.25 | 899.25 | 3129
|  | 3130 | 3230 | -3130 | -672.5 | 899.5 | 3130
|  | 3131 | 3231 | -3131 | -672.75 | 899.75 | 3131
|  | 3132 | 3232 | -3132 | -673 | 900 | 3132
|  | 3133 | 3233 | -3133 | -673.25 | 900.25 | 3133
|  | 3134 | 3234 | -3134 | -673.5 | 900.5 | 3134
|  | 3135 | 3235 | -3135 | -673.75 | 900.75 | 3135
|  | 3136 | 3236 | -3136 | -674 | 901 | 3136
|  | 3137 | 3237 | -3137 | -674.25 | 901.25 | 3137
|  | 3138 | 3238 | -3138 | -674.5 | 901.5 | 3138
|  | 3139 | 3239 | -3139 | -674.75 | 901.75 | 3139
|  | 3140 | 3240 | -3140 | -675 | 902 | 3140
|  | 3141 | 3241 | -3141 | -675.25 | 902.25 | 3141
|  | 3142 | 3242 | -3142 | -675.5 | 902.5 | 3142
|  | 3143 | 3243 | -3143 | -675.75 | 902.75 | 3143
|  | 3144 | 3244 | -3144 | -676 | 903 | 3144
|  | 3145 | 3245 | -3145 | -676.25 | 903.25 | 3145
|  | 3146 | 3246 | -3146 | -676.5 | 903.5 | 3146
|  | 3147 | 3247 | -3147 | -676.75 | 903.75 | 3147
|  | 3148 | 3248 | -3148 | -677 | 904 | 3148
|  | 3149 | 3249 | -3149 | -677.25 | 904.25 | 3149
|  | 3150 | 3250 | -3150 | -677.5 | 904.5 | 3150
|  | 3151 | 3251 | -3151 | -677.75 | 904.75 | 3151
|  | 3152 | 3252 | -3152 | -678 | 905 | 3152
|  | 3153 | 3253 | -3153 | -678.25 | 905.25 | 3153
|  | 3154 | 3254 | -3154 | -678.5 | 905.5 | 3154
|  | 3155 | 3255 | -3155 | -678.75 | 905.75 | 3155
|  | 3156 | 3256 | -3156 | -679 | 906 | 3156
|  | 3157 | 3257 | -3157 | -679.25 | 906.25 | 3157
|  | 3158 | 3258 | -3158 | -679.5 | 906.5 | 3158
|  | 3159 | 3259 | -3159 | -679.75 | 906.75 | 3159
|  | 3160 | 3260 | -3160 | -680 | 907 | 3160
|  | 3161 | 3261 | -3161 | -680.25 | 907.25 | 3161
|  | 3162 | 3262 | -3162 | -680.5 | 907.5 | 3162
|  | 3163 | 3263 | -3163 | -680.75 | 907.75 | 3163
|  | 3164 | 3264 | -3164 | -681 | 908 | 3164
|  | 3165 | 3265 | -3165 | -681.25 | 908.25 | 3165
|  | 3166 | 3266 | -3166 | -681.5 | 908.5 | 3166
|  | 3167 | 3267 | -3167 | -681.75 | 908.75 | 3167
|  | 3168 | 3268 | -3168 | -682 | 909 | 3168
|  | 3169 | 3269 | -3169 | -682.25 | 909.25 | 3169
|  | 3170 | 3270 | -3170 | -682.5 | 909.5 | 3170
|  | 3171 | 3271 | -3171 | -682.75 | 909.75 | 3171
|  | 3172 | 3272 | -3172 | -683 | 910 | 3172
|  | 3173 | 3273 | -3173 | -683.25 | 910.25 | 3173
|  | 3174 | 3274 | -3174 | -683.5 | 910.5 | 3174
|  | 3175 | 3275 | -3175 | -683.75 | 910.75 | 3175
|  | 3176 | 3276 | -3176 | -684 | 911 | 3176
|  | 3177 | 3277 | -3177 | -684.25 | 911.25 | 3177
|  | 3178 | 3278 | -3178 | -684.5 | 911.5 | 3178
|  | 3179 | 3279 | -3179 | -684.75 | 911.75 | 3179
|  | 3180 | 3280 | -3180 | -685 | 912 | 3180
|  | 3181 | 3281 | -3181 | -685.25 | 912.25 | 3181
|  | 3182 | 3282 | -3182 | -685.5 | 912.5 | 3182
|  | 3183 | 3283 | -3183 | -685.75 | 912.75 | 3183
|  | 3184 | 3284 | -3184 | -686 | 913 | 3184
|  | 3185 | 3285 | -3185 | -686.25 | 913.25 | 3185
|  | 3186 | 3286 | -3186 | -686.5 | 913.5 | 3186
|  | 3187 | 3287 | -3187 | -686.75 | 913.75 | 3187
|  | 3188 | 3288 | -3188 | -687 | 914 | 3188
|  | 3189 | 3289 | -3189 | -687.25 | 914.25 | 3189
|  | 3190 | 3290 | -3190 | -687.5 | 914.5 | 3190
|  | 3191 | 3291 | -3191 | -687.75 | 914.75 | 3191
|  | 3192 | 3292 | -3192 | -688 | 915 | 3192
|  | 3193 | 3293 | -3193 | -688.25 | 915.25 | 3193
|  | 3194 | 3294 | -3194 | -688.5 | 915.5 | 3194
|  | 3195 | 3295 | -3195 | -688.75 | 915.75 | 3195
|  | 3196 | 3296 | -3196 | -689 | 916 | 3196
|  | 3197 | 3297 | -3197 | -689.25 | 916.25 | 3197
|  | 3198 | 3298 | -3198 | -689.5 | 916.5 | 3198
|  | 3199 | 3299 | -3199 | -689.75 | 916.75 | 3199
|  | 3200 | 3300 | -3200 | -690 | 917 | 3200
|  | 3201 | 3301 | -3201 | -690.25 | 917.25 | 3201
|  | 3202 | 3302 | -3202 | -690.5 | 917.5 | 3202
|  | 3203 | 3303 | -3203 | -690.75 | 917.75 | 3203
|  | 3204 | 3304 | -3204 | -691 | 918 | 3204
|  | 3205 | 3305 | -3205 | -691.25 | 918.25 | 3205
|  | 3206 | 3306 | -3206 | -691.5 | 918.5 | 3206
|  | 3207 | 3307 | -3207 | -691.75 | 918.75 | 3207
|  | 3208 | 3308 | -3208 | -692 | 919 | 3208
|  | 3209 | 3309 | -3209 | -692.25 | 919.25 | 3209
|  | 3210 | 3310 | -3210 | -692.5 | 919.5 | 3210
|  | 3211 | 3311 | -3211 | -692.75 | 919.75 | 3211
|  | 3212 | 3312 | -3212 | -693 | 920 | 3212
|  | 3213 | 3313 | -3213 | -693.25 | 920.25 | 3213
|  | 3214 | 3314 | -3214 | -693.5 | 920.5 | 3214
|  | 3215 | 3315 | -3215 | -693.75 | 920.75 | 3215
|  | 3216 | 3316 | -3216 | -694 | 921 | 3216
|  | 3217 | 3317 | -3217 | -694.25 | 921.25 | 3217
|  | 3218 | 3318 | -3218 | -694.5 | 921.5 | 3218
|  | 3219 | 3319 | -3219 | -694.75 | 921.75 | 3219
|  | 3220 | 3320 | -3220 | -695 | 922 | 3220
|  | 3221 | 3321 | -3221 | -695.25 | 922.25 | 3221
|  | 3222 | 3322 | -3222 | -695.5 | 922.5 | 3222
|  | 3223 | 3323 | -3223 | -695.75 | 922.75 | 3223
|  | 3224 | 3324 | -3224 | -696 | 923 | 3224
|  | 3225 | 3325 | -3225 | -696.25 | 923.25 | 3225
|  | 3226 | 3326 | -3226 | -696.5 | 923.5 | 3226
|  | 3227 | 3327 | -3227 | -696.75 | 923.75 | 3227
|  | 3228 | 3328 | -3228 | -697 | 924 | 3228
|  | 3229 | 3329 | -3229 | -697.25 | 924.25 | 3229
|  | 3230 | 3330 | -3230 | -697.5 | 924.5 | 3230
|  | 3231 | 3331 | -3231 | -697.75 | 924.75 | 3231
|  | 3232 | 3332 | -3232 | -698 | 925 | 3232
|  | 3233 | 3333 | -3233 | -698.25 | 925.25 | 3233
|  | 3234 | 3334 | -3234 | -698.5 | 925.5 | 3234
|  | 3235 | 3335 | -3235 | -698.75 | 925.75 | 3235
|  | 3236 | 3336 | -3236 | -699 | 926 | 3236
|  | 3237 | 3337 | -3237 | -699.25 | 926.25 | 3237
|  | 3238 | 3338 | -3238 | -699.5 | 926.5 | 3238
|  | 3239 | 3339 | -3239 | -699.75 | 926.75 | 3239
|  | 3240 | 3340 | -3240 | -700 | 927 | 3240
|  | 3241 | 3341 | -3241 | -700.25 | 927.25 | 3241
|  | 3242 | 3342 | -3242 | -700.5 | 927.5 | 3242
|  | 3243 | 3343 | -3243 | -700.75 | 927.75 | 3243
|  | 3244 | 3344 | -3244 | -701 | 928 | 3244
|  | 3245 | 3345 | -3245 | -701.25 | 928.25 | 3245
|  | 3246 | 3346 | -3246 | -701.5 | 928.5 | 3246
|  | 3247 | 3347 | -3247 | -701.75 | 928.75 | 3247
|  | 3248 | 3348 | -3248 | -702 | 929 | 3248
|  | 3249 | 3349 | -3249 | -702.25 | 929.25 | 3249
|  | 3250 | 3350 | -3250 | -702.5 | 929.5 | 3250
|  | 3251 | 3351 | -3251 | -702.75 | 929.75 | 3251
|  | 3252 | 3352 | -3252 | -703 | 930 | 3252
|  | 3253 | 3353 | -3253 | -703.25 | 930.25 | 3253
|  | 3254 | 3354 | -3254 | -703.5 | 930.5 | 3254
|  | 3255 | 3355 | -3255 | -703.75 | 930.75 | 3255
|  | 3256 | 3356 | -3256 | -704 | 931 | 3256
|  | 3257 | 3357 | -3257 | -704.25 | 931.25 | 3257
|  | 3258 | 3358 | -3258 | -704.5 | 931.5 | 3258
|  | 3259 | 3359 | -3259 | -704.75 | 931.75 | 3259
|  | 3260 | 3360 | -3260 | -705 | 932 | 3260
|  | 3261 | 3361 | -3261 | -705.25 | 932.25 | 3261
|  | 3262 | 3362 | -3262 | -705.5 | 932.5 | 3262
|  | 3263 | 3363 | -3263 | -705.75 | 932.75 | 3263
|  | 3264 | 3364 | -3264 | -706 | 933 | 3264
|  | 3265 | 3365 | -3265 | -706.25 | 933.25 | 3265
|  | 3266 | 3366 | -3266 | -706.5 | 933.5 | 3266
|  | 3267 | 3367 | -3267 | -706.75 | 933.75 | 3267
|  | 3268 | 3368 | -3268 | -707 | 934 | 3268
|  | 3269 | 3369 | -3269 | -707.25 | 934.25 | 3269
|  | 3270 | 3370 | -3270 | -707.5 | 934.5 | 3270
|  | 3271 | 3371 | -3271 | -707.75 | 934.75 | 3271
|  | 3272 | 3372 | -3272 | -708 | 935 | 3272
|  | 3273 | 3373 | -3273 | -708.25 | 935.25 | 3273
|  | 3274 | 3374 | -3274 | -708.5 | 935.5 | 3274
|  | 3275 | 3375 | -3275 | -708.75 | 935.75 | 3275
|  | 3276 | 3376 | -3276 | -709 | 936 | 3276
|  | 3277 | 3377 | -3277 | -709.25 | 936.25 | 3277
|  | 3278 | 3378 | -3278 | -709.5 | 936.5 | 3278
|  | 3279 | 3379 | -3279 | -709.75 | 936.75 | 3279
|  | 3280 | 3380 | -3280 | -710 | 937 | 3280
|  | 3281 | 3381 | -3281 | -710.25 | 937.25 | 3281
|  | 3282 | 3382 | -3282 | -710.5 | 937.5 | 3282
|  | 3283 | 3383 | -3283 | -710.75 | 937.75 | 3283
|  | 3284 | 3384 | -3284 | -711 | 938 | 3284
|  | 3285 | 3385 | -3285 | -711.25 | 938.25 | 3285
|  | 3286 | 3386 | -3286 | -711.5 | 938.5 | 3286
|  | 3287 | 3387 | -3287 | -711.75 | 938.75 | 3287
|  | 3288 | 3388 | -3288 | -712 | 939 | 3288
|  | 3289 | 3389 | -3289 | -712.25 | 939.25 | 3289
|  | 3290 | 3390 | -3290 | -712.5 | 939.5 | 3290
|  | 3291 | 3391 | -3291 | -712.75 | 939.75 | 3291
|  | 3292 | 3392 | -3292 | -713 | 940 | 3292
|  | 3293 | 3393 | -3293 | -713.25 | 940.25 | 3293
|  | 3294 | 3394 | -3294 | -713.5 | 940.5 | 3294
|  | 3295 | 3395 | -3295 | -713.75 | 940.75 | 3295
|  | 3296 | 3396 | -3296 | -714 | 941 | 3296
|  | 3297 | 3397 | -3297 | -714.25 | 941.25 | 3297
|  | 3298 | 3398 | -3298 | -714.5 | 941.5 | 3298
|  | 3299 | 3399 | -3299 | -714.75 | 941.75 | 3299
|  | 3300 | 3400 | -3300 | -715 | 942 | 3300
|  | 3301 | 3401 | -3301 | -715.25 | 942.25 | 3301
|  | 3302 | 3402 | -3302 | -715.5 | 942.5 | 3302
|  | 3303 | 3403 | -3303 | -715.75 | 942.75 | 3303
|  | 3304 | 3404 | -3304 | -716 | 943 | 3304
|  | 3305 | 3405 | -3305 | -716.25 | 943.25 | 3305
|  | 3306 | 3406 | -3306 | -716.5 | 943.5 | 3306
|  | 3307 | 3407 | -3307 | -716.75 | 943.75 | 3307
|  | 3308 | 3408 | -3308 | -717 | 944 | 3308
|  | 3309 | 3409 | -3309 | -717.25 | 944.25 | 3309
|  | 3310 | 3410 | -3310 | -717.5 | 944.5 | 3310
|  | 3311 | 3411 | -3311 | -717.75 | 944.75 | 3311
|  | 3312 | 3412 | -3312 | -718 | 945 | 3312
|  | 3313 | 3413 | -3313 | -718.25 | 945.25 | 3313
|  | 3314 | 3414 | -3314 | -718.5 | 945.5 | 3314
|  | 3315 | 3415 | -3315 | -718.75 | 945.75 | 3315
|  | 3316 | 3416 | -3316 | -719 | 946 | 3316
|  | 3317 | 3417 | -3317 | -719.25 | 946.25 | 3317
|  | 3318 | 3418 | -3318 | -719.5 | 946.5 | 3318
|  | 3319 | 3419 | -3319 | -719.75 | 946.75 | 3319
|  | 3320 | 3420 | -3320 | -720 | 947 | 3320
|  | 3321 | 3421 | -3321 | -720.25 | 947.25 | 3321
|  | 3322 | 3422 | -3322 | -720.5 | 947.5 | 3322
|  | 3323 | 3423 | -3323 | -720.75 | 947.75 | 3323
|  | 3324 | 3424 | -3324 | -721 | 948 | 3324
|  | 3325 | 3425 | -3325 | -721.25 | 948.25 | 3325
|  | 3326 | 3426 | -3326 | -721.5 | 948.5 | 3326
|  | 3327 | 3427 | -3327 | -721.75 | 948.75 | 3327
|  | 3328 | 3428 | -3328 | -722 | 949 | 3328
|  | 3329 | 3429 | -3329 | -722.25 | 949.25 | 3329
|  | 3330 | 3430 | -3330 | -722.5 | 949.5 | 3330
|  | 3331 | 3431 | -3331 | -722.75 | 949.75 | 3331
|  | 3332 | 3432 | -3332 | -723 | 950 | 3332
|  | 3333 | 3433 | -3333 | -723.25 | 950.25 | 3333
|  | 3334 | 3434 | -3334 | -723.5 | 950.5 | 3334
|  | 3335 | 3435 | -3335 | -723.75 | 950.75 | 3335
|  | 3336 | 3436 | -3336 | -724 | 951 | 3336
|  | 3337 | 3437 | -3337 | -724.25 | 951.25 | 3337
|  | 3338 | 3438 | -3338 | -724.5 | 951.5 | 3338
|  | 3339 | 3439 | -3339 | -724.75 | 951.75 | 3339
|  | 3340 | 3440 | -3340 | -725 | 952 | 3340
|  | 3341 | 3441 | -3341 | -725.25 | 952.25 | 3341
|  | 3342 | 3442 | -3342 | -725.5 | 952.5 | 3342
|  | 3343 | 3443 | -3343 | -725.75 | 952.75 | 3343
|  | 3344 | 3444 | -3344 | -726 | 953 | 3344
|  | 3345 | 3445 | -3345 | -726.25 | 953.25 | 3345
|  | 3346 | 3446 | -3346 | -726.5 | 953.5 | 3346
|  | 3347 | 3447 | -3347 | -726.75 | 953.75 | 3347
|  | 3348 | 3448 | -3348 | -727 | 954 | 3348
|  | 3349 | 3449 | -3349 | -727.25 | 954.25 | 3349
|  | 3350 | 3450 | -3350 | -727.5 | 954.5 | 3350
|  | 3351 | 3451 | -3351 | -727.75 | 954.75 | 3351
|  | 3352 | 3452 | -3352 | -728 | 955 | 3352
|  | 3353 | 3453 | -3353 | -728.25 | 955.25 | 3353
|  | 3354 | 3454 | -3354 | -728.5 | 955.5 | 3354
|  | 3355 | 3455 | -3355 | -728.75 | 955.75 | 3355
|  | 3356 | 3456 | -3356 | -729 | 956 | 3356
|  | 3357 | 3457 | -3357 | -729.25 | 956.25 | 3357
|  | 3358 | 3458 | -3358 | -729.5 | 956.5 | 3358
|  | 3359 | 3459 | -3359 | -729.75 | 956.75 | 3359
|  | 3360 | 3460 | -3360 | -730 | 957 | 3360
|  | 3361 | 3461 | -3361 | -730.25 | 957.25 | 3361
|  | 3362 | 3462 | -3362 | -730.5 | 957.5 | 3362
|  | 3363 | 3463 | -3363 | -730.75 | 957.75 | 3363
|  | 3364 | 3464 | -3364 | -731 | 958 | 3364
|  | 3365 | 3465 | -3365 | -731.25 | 958.25 | 3365
|  | 3366 | 3466 | -3366 | -731.5 | 958.5 | 3366
|  | 3367 | 3467 | -3367 | -731.75 | 958.75 | 3367
|  | 3368 | 3468 | -3368 | -732 | 959 | 3368
|  | 3369 | 3469 | -3369 | -732.25 | 959.25 | 3369
|  | 3370 | 3470 | -3370 | -732.5 | 959.5 | 3370
|  | 3371 | 3471 | -3371 | -732.75 | 959.75 | 3371
|  | 3372 | 3472 | -3372 | -733 | 960 | 3372
|  | 3373 | 3473 | -3373 | -733.25 | 960.25 | 3373
|  | 3374 | 3474 | -3374 | -733.5 | 960.5 | 3374
|  | 3375 | 3475 | -3375 | -733.75 | 960.75 | 3375
|  | 3376 | 3476 | -3376 | -734 | 961 | 3376
|  | 3377 | 3477 | -3377 | -734.25 | 961.25 | 3377
|  | 3378 | 3478 | -3378 | -734.5 | 961.5 | 3378
|  | 3379 | 3479 | -3379 | -734.75 | 961.75 | 3379
|  | 3380 | 3480 | -3380 | -735 | 962 | 3380
|  | 3381 | 3481 | -3381 | -735.25 | 962.25 | 3381
|  | 3382 | 3482 | -3382 | -735.5 | 962.5 | 3382
|  | 3383 | 3483 | -3383 | -735.75 | 962.75 | 3383
|  | 3384 | 3484 | -3384 | -736 | 963 | 3384
|  | 3385 | 3485 | -3385 | -736.25 | 963.25 | 3385
|  | 3386 | 3486 | -3386 | -736.5 | 963.5 | 3386
|  | 3387 | 3487 | -3387 | -736.75 | 963.75 | 3387
|  | 3388 | 3488 | -3388 | -737 | 964 | 3388
|  | 3389 | 3489 | -3389 | -737.25 | 964.25 | 3389
|  | 3390 | 3490 | -3390 | -737.5 | 964.5 | 3390
|  | 3391 | 3491 | -3391 | -737.75 | 964.75 | 3391
|  | 3392 | 3492 | -3392 | -738 | 965 | 3392
|  | 3393 | 3493 | -3393 | -738.25 | 965.25 | 3393
|  | 3394 | 3494 | -3394 | -738.5 | 965.5 | 3394
|  | 3395 | 3495 | -3395 | -738.75 | 965.75 | 3395
|  | 3396 | 3496 | -3396 | -739 | 966 | 3396
|  | 3397 | 3497 | -3397 | -739.25 | 966.25 | 3397
|  | 3398 | 3498 | -3398 | -739.5 | 966.5 | 3398
|  | 3399 | 3499 | -3399 | -739.75 | 966.75 | 3399
|  | 3400 | 3500 | -3400 | -740 | 967 | 3400
|  | 3401 | 3501 | -3401 | -740.25 | 967.25 | 3401
|  | 3402 | 3502 | -3402 | -740.5 | 967.5 | 3402
|  | 3403 | 3503 | -3403 | -740.75 | 967.75 | 3403
|  | 3404 | 3504 | -3404 | -741 | 968 | 3404
|  | 3405 | 3505 | -3405 | -741.25 | 968.25 | 3405
|  | 3406 | 3506 | -3406 | -741.5 | 968.5 | 3406
|  | 3407 | 3507 | -3407 | -741.75 | 968.75 | 3407
|  | 3408 | 3508 | -3408 | -742 | 969 | 3408
|  | 3409 | 3509 | -3409 | -742.25 | 969.25 | 3409
|  | 3410 | 3510 | -3410 | -742.5 | 969.5 | 3410
|  | 3411 | 3511 | -3411 | -742.75 | 969.75 | 3411
|  | 3412 | 3512 | -3412 | -743 | 970 | 3412
|  | 3413 | 3513 | -3413 | -743.25 | 970.25 | 3413
|  | 3414 | 3514 | -3414 | -743.5 | 970.5 | 3414
|  | 3415 | 3515 | -3415 | -743.75 | 970.75 | 3415
|  | 3416 | 3516 | -3416 | -744 | 971 | 3416
|  | 3417 | 3517 | -3417 | -744.25 | 971.25 | 3417
|  | 3418 | 3518 | -3418 | -744.5 | 971.5 | 3418
|  | 3419 | 3519 | -3419 | -744.75 | 971.75 | 3419
|  | 3420 | 3520 | -3420 | -745 | 972 | 3420
|  | 3421 | 3521 | -3421 | -745.25 | 972.25 | 3421
|  | 3422 | 3522 | -3422 | -745.5 | 972.5 | 3422
|  | 3423 | 3523 | -3423 | -745.75 | 972.75 | 3423
|  | 3424 | 3524 | -3424 | -746 | 973 | 3424
|  | 3425 | 3525 | -3425 | -746.25 | 973.25 | 3425
|  | 3426 | 3526 | -3426 | -746.5 | 973.5 | 3426
|  | 3427 | 3527 | -3427 | -746.75 | 973.75 | 3427
|  | 3428 | 3528 | -3428 | -747 | 974 | 3428
|  | 3429 | 3529 | -3429 | -747.25 | 974.25 | 3429
|  | 3430 | 3530 | -3430 | -747.5 | 974.5 | 3430
|  | 3431 | 3531 | -3431 | -747.75 | 974.75 | 3431
|  | 3432 | 3532 | -3432 | -748 | 975 | 3432
|  | 3433 | 3533 | -3433 | -748.25 | 975.25 | 3433
|  | 3434 | 3534 | -3434 | -748.5 | 975.5 | 3434
|  | 3435 | 3535 | -3435 | -748.75 | 975.75 | 3435
|  | 3436 | 3536 | -3436 | -749 | 976 | 3436
|  | 3437 | 3537 | -3437 | -749.25 | 976.25 | 3437
|  | 3438 | 3538 | -3438 | -749.5 | 976.5 | 3438
|  | 3439 | 3539 | -3439 | -749.75 | 976.75 | 3439
|  | 3440 | 3540 | -3440 | -750 | 977 | 3440
|  | 3441 | 3541 | -3441 | -750.25 | 977.25 | 3441
|  | 3442 | 3542 | -3442 | -750.5 | 977.5 | 3442
|  | 3443 | 3543 | -3443 | -750.75 | 977.75 | 3443
|  | 3444 | 3544 | -3444 | -751 | 978 | 3444
|  | 3445 | 3545 | -3445 | -751.25 | 978.25 | 3445
|  | 3446 | 3546 | -3446 | -751.5 | 978.5 | 3446
|  | 3447 | 3547 | -3447 | -751.75 | 978.75 | 3447
|  | 3448 | 3548 | -3448 | -752 | 979 | 3448
|  | 3449 | 3549 | -3449 | -752.25 | 979.25 | 3449
|  | 3450 | 3550 | -3450 | -752.5 | 979.5 | 3450
|  | 3451 | 3551 | -3451 | -752.75 | 979.75 | 3451
|  | 3452 | 3552 | -3452 | -753 | 980 | 3452
|  | 3453 | 3553 | -3453 | -753.25 | 980.25 | 3453
|  | 3454 | 3554 | -3454 | -753.5 | 980.5 | 3454
|  | 3455 | 3555 | -3455 | -753.75 | 980.75 | 3455
|  | 3456 | 3556 | -3456 | -754 | 981 | 3456
|  | 3457 | 3557 | -3457 | -754.25 | 981.25 | 3457
|  | 3458 | 3558 | -3458 | -754.5 | 981.5 | 3458
|  | 3459 | 3559 | -3459 | -754.75 | 981.75 | 3459
|  | 3460 | 3560 | -3460 | -755 | 982 | 3460
|  | 3461 | 3561 | -3461 | -755.25 | 982.25 | 3461
|  | 3462 | 3562 | -3462 | -755.5 | 982.5 | 3462
|  | 3463 | 3563 | -3463 | -755.75 | 982.75 | 3463
|  | 3464 | 3564 | -3464 | -756 | 983 | 3464
|  | 3465 | 3565 | -3465 | -756.25 | 983.25 | 3465
|  | 3466 | 3566 | -3466 | -756.5 | 983.5 | 3466
|  | 3467 | 3567 | -3467 | -756.75 | 983.75 | 3467
|  | 3468 | 3568 | -3468 | -757 | 984 | 3468
|  | 3469 | 3569 | -3469 | -757.25 | 984.25 | 3469
|  | 3470 | 3570 | -3470 | -757.5 | 984.5 | 3470
|  | 3471 | 3571 | -3471 | -757.75 | 984.75 | 3471
|  | 3472 | 3572 | -3472 | -758 | 985 | 3472
|  | 3473 | 3573 | -3473 | -758.25 | 985.25 | 3473
|  | 3474 | 3574 | -3474 | -758.5 | 985.5 | 3474
|  | 3475 | 3575 | -3475 | -758.75 | 985.75 | 3475
|  | 3476 | 3576 | -3476 | -759 | 986 | 3476
|  | 3477 | 3577 | -3477 | -759.25 | 986.25 | 3477
|  | 3478 | 3578 | -3478 | -759.5 | 986.5 | 3478
|  | 3479 | 3579 | -3479 | -759.75 | 986.75 | 3479
|  | 3480 | 3580 | -3480 | -760 | 987 | 3480
|  | 3481 | 3581 | -3481 | -760.25 | 987.25 | 3481
|  | 3482 | 3582 | -3482 | -760.5 | 987.5 | 3482
|  | 3483 | 3583 | -3483 | -760.75 | 987.75 | 3483
|  | 3484 | 3584 | -3484 | -761 | 988 | 3484
|  | 3485 | 3585 | -3485 | -761.25 | 988.25 | 3485
|  | 3486 | 3586 | -3486 | -761.5 | 988.5 | 3486
|  | 3487 | 3587 | -3487 | -761.75 | 988.75 | 3487
|  | 3488 | 3588 | -3488 | -762 | 989 | 3488
|  | 3489 | 3589 | -3489 | -762.25 | 989.25 | 3489
|  | 3490 | 3590 | -3490 | -762.5 | 989.5 | 3490
|  | 3491 | 3591 | -3491 | -762.75 | 989.75 | 3491
|  | 3492 | 3592 | -3492 | -763 | 990 | 3492
|  | 3493 | 3593 | -3493 | -763.25 | 990.25 | 3493
|  | 3494 | 3594 | -3494 | -763.5 | 990.5 | 3494
|  | 3495 | 3595 | -3495 | -763.75 | 990.75 | 3495
|  | 3496 | 3596 | -3496 | -764 | 991 | 3496
|  | 3497 | 3597 | -3497 | -764.25 | 991.25 | 3497
|  | 3498 | 3598 | -3498 | -764.5 | 991.5 | 3498
|  | 3499 | 3599 | -3499 | -764.75 | 991.75 | 3499
|  | 3500 | 3600 | -3500 | -765 | 992 | 3500
|  | 3501 | 3601 | -3501 | -765.25 | 992.25 | 3501
|  | 3502 | 3602 | -3502 | -765.5 | 992.5 | 3502
|  | 3503 | 3603 | -3503 | -765.75 | 992.75 | 3503
|  | 3504 | 3604 | -3504 | -766 | 993 | 3504
|  | 3505 | 3605 | -3505 | -766.25 | 993.25 | 3505
|  | 3506 | 3606 | -3506 | -766.5 | 993.5 | 3506
|  | 3507 | 3607 | -3507 | -766.75 | 993.75 | 3507
|  | 3508 | 3608 | -3508 | -767 | 994 | 3508
|  | 3509 | 3609 | -3509 | -767.25 | 994.25 | 3509
|  | 3510 | 3610 | -3510 | -767.5 | 994.5 | 3510
|  | 3511 | 3611 | -3511 | -767.75 | 994.75 | 3511
|  | 3512 | 3612 | -3512 | -768 | 995 | 3512
|  | 3513 | 3613 | -3513 | -768.25 | 995.25 | 3513
|  | 3514 | 3614 | -3514 | -768.5 | 995.5 | 3514
|  | 3515 | 3615 | -3515 | -768.75 | 995.75 | 3515
|  | 3516 | 3616 | -3516 | -769 | 996 | 3516
|  | 3517 | 3617 | -3517 | -769.25 | 996.25 | 3517
|  | 3518 | 3618 | -3518 | -769.5 | 996.5 | 3518
|  | 3519 | 3619 | -3519 | -769.75 | 996.75 | 3519
|  | 3520 | 3620 | -3520 | -770 | 997 | 3520
|  | 3521 | 3621 | -3521 | -770.25 | 997.25 | 3521
|  | 3522 | 3622 | -3522 | -770.5 | 997.5 | 3522
|  | 3523 | 3623 | -3523 | -770.75 | 997.75 | 3523
|  | 3524 | 3624 | -3524 | -771 | 998 | 3524
|  | 3525 | 3625 | -3525 | -771.25 | 998.25 | 3525
|  | 3526 | 3626 | -3526 | -771.5 | 998.5 | 3526
|  | 3527 | 3627 | -3527 | -771.75 | 998.75 | 3527
|  | 3528 | 3628 | -3528 | -772 | 999 | 3528
|  | 3529 | 3629 | -3529 | -772.25 | 999.25 | 3529
|  | 3530 | 3630 | -3530 | -772.5 | 999.5 | 3530
|  | 3531 | 3631 | -3531 | -772.75 | 999.75 | 3531
|  | 3532 | 3632 | -3532 | -773 | 1000 | 3532
|  | 3533 | 3633 | -3533 | -773.25 | 1000.25 | 3533
|  | 3534 | 3634 | -3534 | -773.5 | 1000.5 | 3534
|  | 3535 | 3635 | -3535 | -773.75 | 1000.75 | 3535
|  | 3536 | 3636 | -3536 | -774 | 1001 | 3536
|  | 3537 | 3637 | -3537 | -774.25 | 1001.25 | 3537
|  | 3538 | 3638 | -3538 | -774.5 | 1001.5 | 3538
|  | 3539 | 3639 | -3539 | -774.75 | 1001.75 | 3539
|  | 3540 | 3640 | -3540 | -775 | 1002 | 3540
|  | 3541 | 3641 | -3541 | -775.25 | 1002.25 | 3541
|  | 3542 | 3642 | -3542 | -775.5 | 1002.5 | 3542
|  | 3543 | 3643 | -3543 | -775.75 | 1002.75 | 3543
|  | 3544 | 3644 | -3544 | -776 | 1003 | 3544
|  | 3545 | 3645 | -3545 | -776.25 | 1003.25 | 3545
|  | 3546 | 3646 | -3546 | -776.5 | 1003.5 | 3546
|  | 3547 | 3647 | -3547 | -776.75 | 1003.75 | 3547
|  | 3548 | 3648 | -3548 | -777 | 1004 | 3548
|  | 3549 | 3649 | -3549 | -777.25 | 1004.25 | 3549
|  | 3550 | 3650 | -3550 | -777.5 | 1004.5 | 3550
|  | 3551 | 3651 | -3551 | -777.75 | 1004.75 | 3551
|  | 3552 | 3652 | -3552 | -778 | 1005 | 3552
|  | 3553 | 3653 | -3553 | -778.25 | 1005.25 | 3553
|  | 3554 | 3654 | -3554 | -778.5 | 1005.5 | 3554
|  | 3555 | 3655 | -3555 | -778.75 | 1005.75 | 3555
|  | 3556 | 3656 | -3556 | -779 | 1006 | 3556
|  | 3557 | 3657 | -3557 | -779.25 | 1006.25 | 3557
|  | 3558 | 3658 | -3558 | -779.5 | 1006.5 | 3558
|  | 3559 | 3659 | -3559 | -779.75 | 1006.75 | 3559
|  | 3560 | 3660 | -3560 | -780 | 1007 | 3560
|  | 3561 | 3661 | -3561 | -780.25 | 1007.25 | 3561
|  | 3562 | 3662 | -3562 | -780.5 | 1007.5 | 3562
|  | 3563 | 3663 | -3563 | -780.75 | 1007.75 | 3563
|  | 3564 | 3664 | -3564 | -781 | 1008 | 3564
|  | 3565 | 3665 | -3565 | -781.25 | 1008.25 | 3565
|  | 3566 | 3666 | -3566 | -781.5 | 1008.5 | 3566
|  | 3567 | 3667 | -3567 | -781.75 | 1008.75 | 3567
|  | 3568 | 3668 | -3568 | -782 | 1009 | 3568
|  | 3569 | 3669 | -3569 | -782.25 | 1009.25 | 3569
|  | 3570 | 3670 | -3570 | -782.5 | 1009.5 | 3570
|  | 3571 | 3671 | -3571 | -782.75 | 1009.75 | 3571
|  | 3572 | 3672 | -3572 | -783 | 1010 | 3572
|  | 3573 | 3673 | -3573 | -783.25 | 1010.25 | 3573
|  | 3574 | 3674 | -3574 | -783.5 | 1010.5 | 3574
|  | 3575 | 3675 | -3575 | -783.75 | 1010.75 | 3575
|  | 3576 | 3676 | -3576 | -784 | 1011 | 3576
|  | 3577 | 3677 | -3577 | -784.25 | 1011.25 | 3577
|  | 3578 | 3678 | -3578 | -784.5 | 1011.5 | 3578
|  | 3579 | 3679 | -3579 | -784.75 | 1011.75 | 3579
|  | 3580 | 3680 | -3580 | -785 | 1012 | 3580
|  | 3581 | 3681 | -3581 | -785.25 | 1012.25 | 3581
|  | 3582 | 3682 | -3582 | -785.5 | 1012.5 | 3582
|  | 3583 | 3683 | -3583 | -785.75 | 1012.75 | 3583
|  | 3584 | 3684 | -3584 | -786 | 1013 | 3584
|  | 3585 | 3685 | -3585 | -786.25 | 1013.25 | 3585
|  | 3586 | 3686 | -3586 | -786.5 | 1013.5 | 3586
|  | 3587 | 3687 | -3587 | -786.75 | 1013.75 | 3587
|  | 3588 | 3688 | -3588 | -787 | 1014 | 3588
|  | 3589 | 3689 | -3589 | -787.25 | 1014.25 | 3589
|  | 3590 | 3690 | -3590 | -787.5 | 1014.5 | 3590
|  | 3591 | 3691 | -3591 | -787.75 | 1014.75 | 3591
|  | 3592 | 3692 | -3592 | -788 | 1015 | 3592
|  | 3593 | 3693 | -3593 | -788.25 | 1015.25 | 3593
|  | 3594 | 3694 | -3594 | -788.5 | 1015.5 | 3594
|  | 3595 | 3695 | -3595 | -788.75 | 1015.75 | 3595
|  | 3596 | 3696 | -3596 | -789 | 1016 | 3596
|  | 3597 | 3697 | -3597 | -789.25 | 1016.25 | 3597
|  | 3598 | 3698 | -3598 | -789.5 | 1016.5 | 3598
|  | 3599 | 3699 | -3599 | -789.75 | 1016.75 | 3599
|  | 3600 | 3700 | -3600 | -790 | 1017 | 3600
|  | 3601 | 3701 | -3601 | -790.25 | 1017.25 | 3601
|  | 3602 | 3702 | -3602 | -790.5 | 1017.5 | 3602
|  | 3603 | 3703 | -3603 | -790.75 | 1017.75 | 3603
|  | 3604 | 3704 | -3604 | -791 | 1018 | 3604
|  | 3605 | 3705 | -3605 | -791.25 | 1018.25 | 3605
|  | 3606 | 3706 | -3606 | -791.5 | 1018.5 | 3606
|  | 3607 | 3707 | -3607 | -791.75 | 1018.75 | 3607
|  | 3608 | 3708 | -3608 | -792 | 1019 | 3608
|  | 3609 | 3709 | -3609 | -792.25 | 1019.25 | 3609
|  | 3610 | 3710 | -3610 | -792.5 | 1019.5 | 3610
|  | 3611 | 3711 | -3611 | -792.75 | 1019.75 | 3611
|  | 3612 | 3712 | -3612 | -793 | 1020 | 3612
|  | 3613 | 3713 | -3613 | -793.25 | 1020.25 | 3613
|  | 3614 | 3714 | -3614 | -793.5 | 1020.5 | 3614
|  | 3615 | 3715 | -3615 | -793.75 | 1020.75 | 3615
|  | 3616 | 3716 | -3616 | -794 | 1021 | 3616
|  | 3617 | 3717 | -3617 | -794.25 | 1021.25 | 3617
|  | 3618 | 3718 | -3618 | -794.5 | 1021.5 | 3618
|  | 3619 | 3719 | -3619 | -794.75 | 1021.75 | 3619
|  | 3620 | 3720 | -3620 | -795 | 1022 | 3620
|  | 3621 | 3721 | -3621 | -795.25 | 1022.25 | 3621
|  | 3622 | 3722 | -3622 | -795.5 | 1022.5 | 3622
|  | 3623 | 3723 | -3623 | -795.75 | 1022.75 | 3623
|  | 3624 | 3724 | -3624 | -796 | 1023 | 3624
|  | 3625 | 3725 | -3625 | -796.25 | 1023.25 | 3625
|  | 3626 | 3726 | -3626 | -796.5 | 1023.5 | 3626
|  | 3627 | 3727 | -3627 | -796.75 | 1023.75 | 3627
|  | 3628 | 3728 | -3628 | -797 | 1024 | 3628
|  | 3629 | 3729 | -3629 | -797.25 | 1024.25 | 3629
|  | 3630 | 3730 | -3630 | -797.5 | 1024.5 | 3630
|  | 3631 | 3731 | -3631 | -797.75 | 1024.75 | 3631
|  | 3632 | 3732 | -3632 | -798 | 1025 | 3632
|  | 3633 | 3733 | -3633 | -798.25 | 1025.25 | 3633
|  | 3634 | 3734 | -3634 | -798.5 | 1025.5 | 3634
|  | 3635 | 3735 | -3635 | -798.75 | 1025.75 | 3635
|  | 3636 | 3736 | -3636 | -799 | 1026 | 3636
|  | 3637 | 3737 | -3637 | -799.25 | 1026.25 | 3637
|  | 3638 | 3738 | -3638 | -799.5 | 1026.5 | 3638
|  | 3639 | 3739 | -3639 | -799.75 | 1026.75 | 3639
|  | 3640 | 3740 | -3640 | -800 | 1027 | 3640
|  | 3641 | 3741 | -3641 | -800.25 | 1027.25 | 3641
|  | 3642 | 3742 | -3642 | -800.5 | 1027.5 | 3642
|  | 3643 | 3743 | -3643 | -800.75 | 1027.75 | 3643
|  | 3644 | 3744 | -3644 | -801 | 1028 | 3644
|  | 3645 | 3745 | -3645 | -801.25 | 1028.25 | 3645
|  | 3646 | 3746 | -3646 | -801.5 | 1028.5 | 3646
|  | 3647 | 3747 | -3647 | -801.75 | 1028.75 | 3647
|  | 3648 | 3748 | -3648 | -802 | 1029 | 3648
|  | 3649 | 3749 | -3649 | -802.25 | 1029.25 | 3649
|  | 3650 | 3750 | -3650 | -802.5 | 1029.5 | 3650
|  | 3651 | 3751 | -3651 | -802.75 | 1029.75 | 3651
|  | 3652 | 3752 | -3652 | -803 | 1030 | 3652
|  | 3653 | 3753 | -3653 | -803.25 | 1030.25 | 3653
|  | 3654 | 3754 | -3654 | -803.5 | 1030.5 | 3654
|  | 3655 | 3755 | -3655 | -803.75 | 1030.75 | 3655
|  | 3656 | 3756 | -3656 | -804 | 1031 | 3656
|  | 3657 | 3757 | -3657 | -804.25 | 1031.25 | 3657
|  | 3658 | 3758 | -3658 | -804.5 | 1031.5 | 3658
|  | 3659 | 3759 | -3659 | -804.75 | 1031.75 | 3659
|  | 3660 | 3760 | -3660 | -805 | 1032 | 3660
|  | 3661 | 3761 | -3661 | -805.25 | 1032.25 | 3661
|  | 3662 | 3762 | -3662 | -805.5 | 1032.5 | 3662
|  | 3663 | 3763 | -3663 | -805.75 | 1032.75 | 3663
|  | 3664 | 3764 | -3664 | -806 | 1033 | 3664
|  | 3665 | 3765 | -3665 | -806.25 | 1033.25 | 3665
|  | 3666 | 3766 | -3666 | -806.5 | 1033.5 | 3666
|  | 3667 | 3767 | -3667 | -806.75 | 1033.75 | 3667
|  | 3668 | 3768 | -3668 | -807 | 1034 | 3668
|  | 3669 | 3769 | -3669 | -807.25 | 1034.25 | 3669
|  | 3670 | 3770 | -3670 | -807.5 | 1034.5 | 3670
|  | 3671 | 3771 | -3671 | -807.75 | 1034.75 | 3671
|  | 3672 | 3772 | -3672 | -808 | 1035 | 3672
|  | 3673 | 3773 | -3673 | -808.25 | 1035.25 | 3673
|  | 3674 | 3774 | -3674 | -808.5 | 1035.5 | 3674
|  | 3675 | 3775 | -3675 | -808.75 | 1035.75 | 3675
|  | 3676 | 3776 | -3676 | -809 | 1036 | 3676
|  | 3677 | 3777 | -3677 | -809.25 | 1036.25 | 3677
|  | 3678 | 3778 | -3678 | -809.5 | 1036.5 | 3678
|  | 3679 | 3779 | -3679 | -809.75 | 1036.75 | 3679
|  | 3680 | 3780 | -3680 | -810 | 1037 | 3680
|  | 3681 | 3781 | -3681 | -810.25 | 1037.25 | 3681
|  | 3682 | 3782 | -3682 | -810.5 | 1037.5 | 3682
|  | 3683 | 3783 | -3683 | -810.75 | 1037.75 | 3683
|  | 3684 | 3784 | -3684 | -811 | 1038 | 3684
|  | 3685 | 3785 | -3685 | -811.25 | 1038.25 | 3685
|  | 3686 | 3786 | -3686 | -811.5 | 1038.5 | 3686
|  | 3687 | 3787 | -3687 | -811.75 | 1038.75 | 3687
|  | 3688 | 3788 | -3688 | -812 | 1039 | 3688
|  | 3689 | 3789 | -3689 | -812.25 | 1039.25 | 3689
|  | 3690 | 3790 | -3690 | -812.5 | 1039.5 | 3690
|  | 3691 | 3791 | -3691 | -812.75 | 1039.75 | 3691
|  | 3692 | 3792 | -3692 | -813 | 1040 | 3692
|  | 3693 | 3793 | -3693 | -813.25 | 1040.25 | 3693
|  | 3694 | 3794 | -3694 | -813.5 | 1040.5 | 3694
|  | 3695 | 3795 | -3695 | -813.75 | 1040.75 | 3695
|  | 3696 | 3796 | -3696 | -814 | 1041 | 3696
|  | 3697 | 3797 | -3697 | -814.25 | 1041.25 | 3697
|  | 3698 | 3798 | -3698 | -814.5 | 1041.5 | 3698
|  | 3699 | 3799 | -3699 | -814.75 | 1041.75 | 3699
|  | 3700 | 3800 | -3700 | -815 | 1042 | 3700
|  | 3701 | 3801 | -3701 | -815.25 | 1042.25 | 3701
|  | 3702 | 3802 | -3702 | -815.5 | 1042.5 | 3702
|  | 3703 | 3803 | -3703 | -815.75 | 1042.75 | 3703
|  | 3704 | 3804 | -3704 | -816 | 1043 | 3704
|  | 3705 | 3805 | -3705 | -816.25 | 1043.25 | 3705
|  | 3706 | 3806 | -3706 | -816.5 | 1043.5 | 3706
|  | 3707 | 3807 | -3707 | -816.75 | 1043.75 | 3707
|  | 3708 | 3808 | -3708 | -817 | 1044 | 3708
|  | 3709 | 3809 | -3709 | -817.25 | 1044.25 | 3709
|  | 3710 | 3810 | -3710 | -817.5 | 1044.5 | 3710
|  | 3711 | 3811 | -3711 | -817.75 | 1044.75 | 3711
|  | 3712 | 3812 | -3712 | -818 | 1045 | 3712
|  | 3713 | 3813 | -3713 | -818.25 | 1045.25 | 3713
|  | 3714 | 3814 | -3714 | -818.5 | 1045.5 | 3714
|  | 3715 | 3815 | -3715 | -818.75 | 1045.75 | 3715
|  | 3716 | 3816 | -3716 | -819 | 1046 | 3716
|  | 3717 | 3817 | -3717 | -819.25 | 1046.25 | 3717
|  | 3718 | 3818 | -3718 | -819.5 | 1046.5 | 3718
|  | 3719 | 3819 | -3719 | -819.75 | 1046.75 | 3719
|  | 3720 | 3820 | -3720 | -820 | 1047 | 3720
|  | 3721 | 3821 | -3721 | -820.25 | 1047.25 | 3721
|  | 3722 | 3822 | -3722 | -820.5 | 1047.5 | 3722
|  | 3723 | 3823 | -3723 | -820.75 | 1047.75 | 3723
|  | 3724 | 3824 | -3724 | -821 | 1048 | 3724
|  | 3725 | 3825 | -3725 | -821.25 | 1048.25 | 3725
|  | 3726 | 3826 | -3726 | -821.5 | 1048.5 | 3726
|  | 3727 | 3827 | -3727 | -821.75 | 1048.75 | 3727
|  | 3728 | 3828 | -3728 | -822 | 1049 | 3728
|  | 3729 | 3829 | -3729 | -822.25 | 1049.25 | 3729
|  | 3730 | 3830 | -3730 | -822.5 | 1049.5 | 3730
|  | 3731 | 3831 | -3731 | -822.75 | 1049.75 | 3731
|  | 3732 | 3832 | -3732 | -823 | 1050 | 3732
|  | 3733 | 3833 | -3733 | -823.25 | 1050.25 | 3733
|  | 3734 | 3834 | -3734 | -823.5 | 1050.5 | 3734
|  | 3735 | 3835 | -3735 | -823.75 | 1050.75 | 3735
|  | 3736 | 3836 | -3736 | -824 | 1051 | 3736
|  | 3737 | 3837 | -3737 | -824.25 | 1051.25 | 3737
|  | 3738 | 3838 | -3738 | -824.5 | 1051.5 | 3738
|  | 3739 | 3839 | -3739 | -824.75 | 1051.75 | 3739
|  | 3740 | 3840 | -3740 | -825 | 1052 | 3740
|  | 3741 | 3841 | -3741 | -825.25 | 1052.25 | 3741
|  | 3742 | 3842 | -3742 | -825.5 | 1052.5 | 3742
|  | 3743 | 3843 | -3743 | -825.75 | 1052.75 | 3743
|  | 3744 | 3844 | -3744 | -826 | 1053 | 3744
|  | 3745 | 3845 | -3745 | -826.25 | 1053.25 | 3745
|  | 3746 | 3846 | -3746 | -826.5 | 1053.5 | 3746
|  | 3747 | 3847 | -3747 | -826.75 | 1053.75 | 3747
|  | 3748 | 3848 | -3748 | -827 | 1054 | 3748
|  | 3749 | 3849 | -3749 | -827.25 | 1054.25 | 3749
|  | 3750 | 3850 | -3750 | -827.5 | 1054.5 | 3750
|  | 3751 | 3851 | -3751 | -827.75 | 1054.75 | 3751
|  | 3752 | 3852 | -3752 | -828 | 1055 | 3752
|  | 3753 | 3853 | -3753 | -828.25 | 1055.25 | 3753
|  | 3754 | 3854 | -3754 | -828.5 | 1055.5 | 3754
|  | 3755 | 3855 | -3755 | -828.75 | 1055.75 | 3755
|  | 3756 | 3856 | -3756 | -829 | 1056 | 3756
|  | 3757 | 3857 | -3757 | -829.25 | 1056.25 | 3757
|  | 3758 | 3858 | -3758 | -829.5 | 1056.5 | 3758
|  | 3759 | 3859 | -3759 | -829.75 | 1056.75 | 3759
|  | 3760 | 3860 | -3760 | -830 | 1057 | 3760
|  | 3761 | 3861 | -3761 | -830.25 | 1057.25 | 3761
|  | 3762 | 3862 | -3762 | -830.5 | 1057.5 | 3762
|  | 3763 | 3863 | -3763 | -830.75 | 1057.75 | 3763
|  | 3764 | 3864 | -3764 | -831 | 1058 | 3764
|  | 3765 | 3865 | -3765 | -831.25 | 1058.25 | 3765
|  | 3766 | 3866 | -3766 | -831.5 | 1058.5 | 3766
|  | 3767 | 3867 | -3767 | -831.75 | 1058.75 | 3767
|  | 3768 | 3868 | -3768 | -832 | 1059 | 3768
|  | 3769 | 3869 | -3769 | -832.25 | 1059.25 | 3769
|  | 3770 | 3870 | -3770 | -832.5 | 1059.5 | 3770
|  | 3771 | 3871 | -3771 | -832.75 | 1059.75 | 3771
|  | 3772 | 3872 | -3772 | -833 | 1060 | 3772
|  | 3773 | 3873 | -3773 | -833.25 | 1060.25 | 3773
|  | 3774 | 3874 | -3774 | -833.5 | 1060.5 | 3774
|  | 3775 | 3875 | -3775 | -833.75 | 1060.75 | 3775
|  | 3776 | 3876 | -3776 | -834 | 1061 | 3776
|  | 3777 | 3877 | -3777 | -834.25 | 1061.25 | 3777
|  | 3778 | 3878 | -3778 | -834.5 | 1061.5 | 3778
|  | 3779 | 3879 | -3779 | -834.75 | 1061.75 | 3779
|  | 3780 | 3880 | -3780 | -835 | 1062 | 3780
|  | 3781 | 3881 | -3781 | -835.25 | 1062.25 | 3781
|  | 3782 | 3882 | -3782 | -835.5 | 1062.5 | 3782
|  | 3783 | 3883 | -3783 | -835.75 | 1062.75 | 3783
|  | 3784 | 3884 | -3784 | -836 | 1063 | 3784
|  | 3785 | 3885 | -3785 | -836.25 | 1063.25 | 3785
|  | 3786 | 3886 | -3786 | -836.5 | 1063.5 | 3786
|  | 3787 | 3887 | -3787 | -836.75 | 1063.75 | 3787
|  | 3788 | 3888 | -3788 | -837 | 1064 | 3788
|  | 3789 | 3889 | -3789 | -837.25 | 1064.25 | 3789
|  | 3790 | 3890 | -3790 | -837.5 | 1064.5 | 3790
|  | 3791 | 3891 | -3791 | -837.75 | 1064.75 | 3791
|  | 3792 | 3892 | -3792 | -838 | 1065 | 3792
|  | 3793 | 3893 | -3793 | -838.25 | 1065.25 | 3793
|  | 3794 | 3894 | -3794 | -838.5 | 1065.5 | 3794
|  | 3795 | 3895 | -3795 | -838.75 | 1065.75 | 3795
|  | 3796 | 3896 | -3796 | -839 | 1066 | 3796
|  | 3797 | 3897 | -3797 | -839.25 | 1066.25 | 3797
|  | 3798 | 3898 | -3798 | -839.5 | 1066.5 | 3798
|  | 3799 | 3899 | -3799 | -839.75 | 1066.75 | 3799
|  | 3800 | 3900 | -3800 | -840 | 1067 | 3800
|  | 3801 | 3901 | -3801 | -840.25 | 1067.25 | 3801
|  | 3802 | 3902 | -3802 | -840.5 | 1067.5 | 3802
|  | 3803 | 3903 | -3803 | -840.75 | 1067.75 | 3803
|  | 3804 | 3904 | -3804 | -841 | 1068 | 3804
|  | 3805 | 3905 | -3805 | -841.25 | 1068.25 | 3805
|  | 3806 | 3906 | -3806 | -841.5 | 1068.5 | 3806
|  | 3807 | 3907 | -3807 | -841.75 | 1068.75 | 3807
|  | 3808 | 3908 | -3808 | -842 | 1069 | 3808
|  | 3809 | 3909 | -3809 | -842.25 | 1069.25 | 3809
|  | 3810 | 3910 | -3810 | -842.5 | 1069.5 | 3810
|  | 3811 | 3911 | -3811 | -842.75 | 1069.75 | 3811
|  | 3812 | 3912 | -3812 | -843 | 1070 | 3812
|  | 3813 | 3913 | -3813 | -843.25 | 1070.25 | 3813
|  | 3814 | 3914 | -3814 | -843.5 | 1070.5 | 3814
|  | 3815 | 3915 | -3815 | -843.75 | 1070.75 | 3815
|  | 3816 | 3916 | -3816 | -844 | 1071 | 3816
|  | 3817 | 3917 | -3817 | -844.25 | 1071.25 | 3817
|  | 3818 | 3918 | -3818 | -844.5 | 1071.5 | 3818
|  | 3819 | 3919 | -3819 | -844.75 | 1071.75 | 3819
|  | 3820 | 3920 | -3820 | -845 | 1072 | 3820
|  | 3821 | 3921 | -3821 | -845.25 | 1072.25 | 3821
|  | 3822 | 3922 | -3822 | -845.5 | 1072.5 | 3822
|  | 3823 | 3923 | -3823 | -845.75 | 1072.75 | 3823
|  | 3824 | 3924 | -3824 | -846 | 1073 | 3824
|  | 3825 | 3925 | -3825 | -846.25 | 1073.25 | 3825
|  | 3826 | 3926 | -3826 | -846.5 | 1073.5 | 3826
|  | 3827 | 3927 | -3827 | -846.75 | 1073.75 | 3827
|  | 3828 | 3928 | -3828 | -847 | 1074 | 3828
|  | 3829 | 3929 | -3829 | -847.25 | 1074.25 | 3829
|  | 3830 | 3930 | -3830 | -847.5 | 1074.5 | 3830
|  | 3831 | 3931 | -3831 | -847.75 | 1074.75 | 3831
|  | 3832 | 3932 | -3832 | -848 | 1075 | 3832
|  | 3833 | 3933 | -3833 | -848.25 | 1075.25 | 3833
|  | 3834 | 3934 | -3834 | -848.5 | 1075.5 | 3834
|  | 3835 | 3935 | -3835 | -848.75 | 1075.75 | 3835
|  | 3836 | 3936 | -3836 | -849 | 1076 | 3836
|  | 3837 | 3937 | -3837 | -849.25 | 1076.25 | 3837
|  | 3838 | 3938 | -3838 | -849.5 | 1076.5 | 3838
|  | 3839 | 3939 | -3839 | -849.75 | 1076.75 | 3839
|  | 3840 | 3940 | -3840 | -850 | 1077 | 3840
|  | 3841 | 3941 | -3841 | -850.25 | 1077.25 | 3841
|  | 3842 | 3942 | -3842 | -850.5 | 1077.5 | 3842
|  | 3843 | 3943 | -3843 | -850.75 | 1077.75 | 3843
|  | 3844 | 3944 | -3844 | -851 | 1078 | 3844
|  | 3845 | 3945 | -3845 | -851.25 | 1078.25 | 3845
|  | 3846 | 3946 | -3846 | -851.5 | 1078.5 | 3846
|  | 3847 | 3947 | -3847 | -851.75 | 1078.75 | 3847
|  | 3848 | 3948 | -3848 | -852 | 1079 | 3848
|  | 3849 | 3949 | -3849 | -852.25 | 1079.25 | 3849
|  | 3850 | 3950 | -3850 | -852.5 | 1079.5 | 3850
|  | 3851 | 3951 | -3851 | -852.75 | 1079.75 | 3851
|  | 3852 | 3952 | -3852 | -853 | 1080 | 3852
|  | 3853 | 3953 | -3853 | -853.25 | 1080.25 | 3853
|  | 3854 | 3954 | -3854 | -853.5 | 1080.5 | 3854
|  | 3855 | 3955 | -3855 | -853.75 | 1080.75 | 3855
|  | 3856 | 3956 | -3856 | -854 | 1081 | 3856
|  | 3857 | 3957 | -3857 | -854.25 | 1081.25 | 3857
|  | 3858 | 3958 | -3858 | -854.5 | 1081.5 | 3858
|  | 3859 | 3959 | -3859 | -854.75 | 1081.75 | 3859
|  | 3860 | 3960 | -3860 | -855 | 1082 | 3860
|  | 3861 | 3961 | -3861 | -855.25 | 1082.25 | 3861
|  | 3862 | 3962 | -3862 | -855.5 | 1082.5 | 3862
|  | 3863 | 3963 | -3863 | -855.75 | 1082.75 | 3863
|  | 3864 | 3964 | -3864 | -856 | 1083 | 3864
|  | 3865 | 3965 | -3865 | -856.25 | 1083.25 | 3865
|  | 3866 | 3966 | -3866 | -856.5 | 1083.5 | 3866
|  | 3867 | 3967 | -3867 | -856.75 | 1083.75 | 3867
|  | 3868 | 3968 | -3868 | -857 | 1084 | 3868
|  | 3869 | 3969 | -3869 | -857.25 | 1084.25 | 3869
|  | 3870 | 3970 | -3870 | -857.5 | 1084.5 | 3870
|  | 3871 | 3971 | -3871 | -857.75 | 1084.75 | 3871
|  | 3872 | 3972 | -3872 | -858 | 1085 | 3872
|  | 3873 | 3973 | -3873 | -858.25 | 1085.25 | 3873
|  | 3874 | 3974 | -3874 | -858.5 | 1085.5 | 3874
|  | 3875 | 3975 | -3875 | -858.75 | 1085.75 | 3875
|  | 3876 | 3976 | -3876 | -859 | 1086 | 3876
|  | 3877 | 3977 | -3877 | -859.25 | 1086.25 | 3877
|  | 3878 | 3978 | -3878 | -859.5 | 1086.5 | 3878
|  | 3879 | 3979 | -3879 | -859.75 | 1086.75 | 3879
|  | 3880 | 3980 | -3880 | -860 | 1087 | 3880
|  | 3881 | 3981 | -3881 | -860.25 | 1087.25 | 3881
|  | 3882 | 3982 | -3882 | -860.5 | 1087.5 | 3882
|  | 3883 | 3983 | -3883 | -860.75 | 1087.75 | 3883
|  | 3884 | 3984 | -3884 | -861 | 1088 | 3884
|  | 3885 | 3985 | -3885 | -861.25 | 1088.25 | 3885
|  | 3886 | 3986 | -3886 | -861.5 | 1088.5 | 3886
|  | 3887 | 3987 | -3887 | -861.75 | 1088.75 | 3887
|  | 3888 | 3988 | -3888 | -862 | 1089 | 3888
|  | 3889 | 3989 | -3889 | -862.25 | 1089.25 | 3889
|  | 3890 | 3990 | -3890 | -862.5 | 1089.5 | 3890
|  | 3891 | 3991 | -3891 | -862.75 | 1089.75 | 3891
|  | 3892 | 3992 | -3892 | -863 | 1090 | 3892
|  | 3893 | 3993 | -3893 | -863.25 | 1090.25 | 3893
|  | 3894 | 3994 | -3894 | -863.5 | 1090.5 | 3894
|  | 3895 | 3995 | -3895 | -863.75 | 1090.75 | 3895
|  | 3896 | 3996 | -3896 | -864 | 1091 | 3896
|  | 3897 | 3997 | -3897 | -864.25 | 1091.25 | 3897
|  | 3898 | 3998 | -3898 | -864.5 | 1091.5 | 3898
|  | 3899 | 3999 | -3899 | -864.75 | 1091.75 | 3899
|  | 3900 | 4000 | -3900 | -865 | 1092 | 3900
|  | 3901 | 4001 | -3901 | -865.25 | 1092.25 | 3901
|  | 3902 | 4002 | -3902 | -865.5 | 1092.5 | 3902
|  | 3903 | 4003 | -3903 | -865.75 | 1092.75 | 3903
|  | 3904 | 4004 | -3904 | -866 | 1093 | 3904
|  | 3905 | 4005 | -3905 | -866.25 | 1093.25 | 3905
|  | 3906 | 4006 | -3906 | -866.5 | 1093.5 | 3906
|  | 3907 | 4007 | -3907 | -866.75 | 1093.75 | 3907
|  | 3908 | 4008 | -3908 | -867 | 1094 | 3908
|  | 3909 | 4009 | -3909 | -867.25 | 1094.25 | 3909
|  | 3910 | 4010 | -3910 | -867.5 | 1094.5 | 3910
|  | 3911 | 4011 | -3911 | -867.75 | 1094.75 | 3911
|  | 3912 | 4012 | -3912 | -868 | 1095 | 3912
|  | 3913 | 4013 | -3913 | -868.25 | 1095.25 | 3913
|  | 3914 | 4014 | -3914 | -868.5 | 1095.5 | 3914
|  | 3915 | 4015 | -3915 | -868.75 | 1095.75 | 3915
|  | 3916 | 4016 | -3916 | -869 | 1096 | 3916
|  | 3917 | 4017 | -3917 | -869.25 | 1096.25 | 3917
|  | 3918 | 4018 | -3918 | -869.5 | 1096.5 | 3918
|  | 3919 | 4019 | -3919 | -869.75 | 1096.75 | 3919
|  | 3920 | 4020 | -3920 | -870 | 1097 | 3920
|  | 3921 | 4021 | -3921 | -870.25 | 1097.25 | 3921
|  | 3922 | 4022 | -3922 | -870.5 | 1097.5 | 3922
|  | 3923 | 4023 | -3923 | -870.75 | 1097.75 | 3923
|  | 3924 | 4024 | -3924 | -871 | 1098 | 3924
|  | 3925 | 4025 | -3925 | -871.25 | 1098.25 | 3925
|  | 3926 | 4026 | -3926 | -871.5 | 1098.5 | 3926
|  | 3927 | 4027 | -3927 | -871.75 | 1098.75 | 3927
|  | 3928 | 4028 | -3928 | -872 | 1099 | 3928
|  | 3929 | 4029 | -3929 | -872.25 | 1099.25 | 3929
|  | 3930 | 4030 | -3930 | -872.5 | 1099.5 | 3930
|  | 3931 | 4031 | -3931 | -872.75 | 1099.75 | 3931
|  | 3932 | 4032 | -3932 | -873 | 1100 | 3932
|  | 3933 | 4033 | -3933 | -873.25 | 1100.25 | 3933
|  | 3934 | 4034 | -3934 | -873.5 | 1100.5 | 3934
|  | 3935 | 4035 | -3935 | -873.75 | 1100.75 | 3935
|  | 3936 | 4036 | -3936 | -874 | 1101 | 3936
|  | 3937 | 4037 | -3937 | -874.25 | 1101.25 | 3937
|  | 3938 | 4038 | -3938 | -874.5 | 1101.5 | 3938
|  | 3939 | 4039 | -3939 | -874.75 | 1101.75 | 3939
|  | 3940 | 4040 | -3940 | -875 | 1102 | 3940
|  | 3941 | 4041 | -3941 | -875.25 | 1102.25 | 3941
|  | 3942 | 4042 | -3942 | -875.5 | 1102.5 | 3942
|  | 3943 | 4043 | -3943 | -875.75 | 1102.75 | 3943
|  | 3944 | 4044 | -3944 | -876 | 1103 | 3944
|  | 3945 | 4045 | -3945 | -876.25 | 1103.25 | 3945
|  | 3946 | 4046 | -3946 | -876.5 | 1103.5 | 3946
|  | 3947 | 4047 | -3947 | -876.75 | 1103.75 | 3947
|  | 3948 | 4048 | -3948 | -877 | 1104 | 3948
|  | 3949 | 4049 | -3949 | -877.25 | 1104.25 | 3949
|  | 3950 | 4050 | -3950 | -877.5 | 1104.5 | 3950
|  | 3951 | 4051 | -3951 | -877.75 | 1104.75 | 3951
|  | 3952 | 4052 | -3952 | -878 | 1105 | 3952
|  | 3953 | 4053 | -3953 | -878.25 | 1105.25 | 3953
|  | 3954 | 4054 | -3954 | -878.5 | 1105.5 | 3954
|  | 3955 | 4055 | -3955 | -878.75 | 1105.75 | 3955
|  | 3956 | 4056 | -3956 | -879 | 1106 | 3956
|  | 3957 | 4057 | -3957 | -879.25 | 1106.25 | 3957
|  | 3958 | 4058 | -3958 | -879.5 | 1106.5 | 3958
|  | 3959 | 4059 | -3959 | -879.75 | 1106.75 | 3959
|  | 3960 | 4060 | -3960 | -880 | 1107 | 3960
|  | 3961 | 4061 | -3961 | -880.25 | 1107.25 | 3961
|  | 3962 | 4062 | -3962 | -880.5 | 1107.5 | 3962
|  | 3963 | 4063 | -3963 | -880.75 | 1107.75 | 3963
|  | 3964 | 4064 | -3964 | -881 | 1108 | 3964
|  | 3965 | 4065 | -3965 | -881.25 | 1108.25 | 3965
|  | 3966 | 4066 | -3966 | -881.5 | 1108.5 | 3966
|  | 3967 | 4067 | -3967 | -881.75 | 1108.75 | 3967
|  | 3968 | 4068 | -3968 | -882 | 1109 | 3968
|  | 3969 | 4069 | -3969 | -882.25 | 1109.25 | 3969
|  | 3970 | 4070 | -3970 | -882.5 | 1109.5 | 3970
|  | 3971 | 4071 | -3971 | -882.75 | 1109.75 | 3971
|  | 3972 | 4072 | -3972 | -883 | 1110 | 3972
|  | 3973 | 4073 | -3973 | -883.25 | 1110.25 | 3973
|  | 3974 | 4074 | -3974 | -883.5 | 1110.5 | 3974
|  | 3975 | 4075 | -3975 | -883.75 | 1110.75 | 3975
|  | 3976 | 4076 | -3976 | -884 | 1111 | 3976
|  | 3977 | 4077 | -3977 | -884.25 | 1111.25 | 3977
|  | 3978 | 4078 | -3978 | -884.5 | 1111.5 | 3978
|  | 3979 | 4079 | -3979 | -884.75 | 1111.75 | 3979
|  | 3980 | 4080 | -3980 | -885 | 1112 | 3980
|  | 3981 | 4081 | -3981 | -885.25 | 1112.25 | 3981
|  | 3982 | 4082 | -3982 | -885.5 | 1112.5 | 3982
|  | 3983 | 4083 | -3983 | -885.75 | 1112.75 | 3983
|  | 3984 | 4084 | -3984 | -886 | 1113 | 3984
|  | 3985 | 4085 | -3985 | -886.25 | 1113.25 | 3985
|  | 3986 | 4086 | -3986 | -886.5 | 1113.5 | 3986
|  | 3987 | 4087 | -3987 | -886.75 | 1113.75 | 3987
|  | 3988 | 4088 | -3988 | -887 | 1114 | 3988
|  | 3989 | 4089 | -3989 | -887.25 | 1114.25 | 3989
|  | 3990 | 4090 | -3990 | -887.5 | 1114.5 | 3990
|  | 3991 | 4091 | -3991 | -887.75 | 1114.75 | 3991
|  | 3992 | 4092 | -3992 | -888 | 1115 | 3992
|  | 3993 | 4093 | -3993 | -888.25 | 1115.25 | 3993
|  | 3994 | 4094 | -3994 | -888.5 | 1115.5 | 3994
|  | 3995 | 4095 | -3995 | -888.75 | 1115.75 | 3995
|  | 3996 | 4096 | -3996 | -889 | 1116 | 3996
|  | 3997 | 4097 | -3997 | -889.25 | 1116.25 | 3997
|  | 3998 | 4098 | -3998 | -889.5 | 1116.5 | 3998
|  | 3999 | 4099 | -3999 | -889.75 | 1116.75 | 3999
|  | 4000 | 4100 | -4000 | -890 | 1117 | 4000
|  | 4001 | 4101 | -4001 | -890.25 | 1117.25 | 4001
|  | 4002 | 4102 | -4002 | -890.5 | 1117.5 | 4002
|  | 4003 | 4103 | -4003 | -890.75 | 1117.75 | 4003
|  | 4004 | 4104 | -4004 | -891 | 1118 | 4004
|  | 4005 | 4105 | -4005 | -891.25 | 1118.25 | 4005
|  | 4006 | 4106 | -4006 | -891.5 | 1118.5 | 4006
|  | 4007 | 4107 | -4007 | -891.75 | 1118.75 | 4007
|  | 4008 | 4108 | -4008 | -892 | 1119 | 4008
|  | 4009 | 4109 | -4009 | -892.25 | 1119.25 | 4009
|  | 4010 | 4110 | -4010 | -892.5 | 1119.5 | 4010
|  | 4011 | 4111 | -4011 | -892.75 | 1119.75 | 4011
|  | 4012 | 4112 | -4012 | -893 | 1120 | 4012
|  | 4013 | 4113 | -4013 | -893.25 | 1120.25 | 4013
|  | 4014 | 4114 | -4014 | -893.5 | 1120.5 | 4014
|  | 4015 | 4115 | -4015 | -893.75 | 1120.75 | 4015
|  | 4016 | 4116 | -4016 | -894 | 1121 | 4016
|  | 4017 | 4117 | -4017 | -894.25 | 1121.25 | 4017
|  | 4018 | 4118 | -4018 | -894.5 | 1121.5 | 4018
|  | 4019 | 4119 | -4019 | -894.75 | 1121.75 | 4019
|  | 4020 | 4120 | -4020 | -895 | 1122 | 4020
|  | 4021 | 4121 | -4021 | -895.25 | 1122.25 | 4021
|  | 4022 | 4122 | -4022 | -895.5 | 1122.5 | 4022
|  | 4023 | 4123 | -4023 | -895.75 | 1122.75 | 4023
|  | 4024 | 4124 | -4024 | -896 | 1123 | 4024
|  | 4025 | 4125 | -4025 | -896.25 | 1123.25 | 4025
|  | 4026 | 4126 | -4026 | -896.5 | 1123.5 | 4026
|  | 4027 | 4127 | -4027 | -896.75 | 1123.75 | 4027
|  | 4028 | 4128 | -4028 | -897 | 1124 | 4028
|  | 4029 | 4129 | -4029 | -897.25 | 1124.25 | 4029
|  | 4030 | 4130 | -4030 | -897.5 | 1124.5 | 4030
|  | 4031 | 4131 | -4031 | -897.75 | 1124.75 | 4031
|  | 4032 | 4132 | -4032 | -898 | 1125 | 4032
|  | 4033 | 4133 | -4033 | -898.25 | 1125.25 | 4033
|  | 4034 | 4134 | -4034 | -898.5 | 1125.5 | 4034
|  | 4035 | 4135 | -4035 | -898.75 | 1125.75 | 4035
|  | 4036 | 4136 | -4036 | -899 | 1126 | 4036
|  | 4037 | 4137 | -4037 | -899.25 | 1126.25 | 4037
|  | 4038 | 4138 | -4038 | -899.5 | 1126.5 | 4038
|  | 4039 | 4139 | -4039 | -899.75 | 1126.75 | 4039
|  | 4040 | 4140 | -4040 | -900 | 1127 | 4040
|  | 4041 | 4141 | -4041 | -900.25 | 1127.25 | 4041
|  | 4042 | 4142 | -4042 | -900.5 | 1127.5 | 4042
|  | 4043 | 4143 | -4043 | -900.75 | 1127.75 | 4043
|  | 4044 | 4144 | -4044 | -901 | 1128 | 4044
|  | 4045 | 4145 | -4045 | -901.25 | 1128.25 | 4045
|  | 4046 | 4146 | -4046 | -901.5 | 1128.5 | 4046
|  | 4047 | 4147 | -4047 | -901.75 | 1128.75 | 4047
|  | 4048 | 4148 | -4048 | -902 | 1129 | 4048
|  | 4049 | 4149 | -4049 | -902.25 | 1129.25 | 4049
|  | 4050 | 4150 | -4050 | -902.5 | 1129.5 | 4050
|  | 4051 | 4151 | -4051 | -902.75 | 1129.75 | 4051
|  | 4052 | 4152 | -4052 | -903 | 1130 | 4052
|  | 4053 | 4153 | -4053 | -903.25 | 1130.25 | 4053
|  | 4054 | 4154 | -4054 | -903.5 | 1130.5 | 4054
|  | 4055 | 4155 | -4055 | -903.75 | 1130.75 | 4055
|  | 4056 | 4156 | -4056 | -904 | 1131 | 4056
|  | 4057 | 4157 | -4057 | -904.25 | 1131.25 | 4057
|  | 4058 | 4158 | -4058 | -904.5 | 1131.5 | 4058
|  | 4059 | 4159 | -4059 | -904.75 | 1131.75 | 4059
|  | 4060 | 4160 | -4060 | -905 | 1132 | 4060
|  | 4061 | 4161 | -4061 | -905.25 | 1132.25 | 4061
|  | 4062 | 4162 | -4062 | -905.5 | 1132.5 | 4062
|  | 4063 | 4163 | -4063 | -905.75 | 1132.75 | 4063
|  | 4064 | 4164 | -4064 | -906 | 1133 | 4064
|  | 4065 | 4165 | -4065 | -906.25 | 1133.25 | 4065
|  | 4066 | 4166 | -4066 | -906.5 | 1133.5 | 4066
|  | 4067 | 4167 | -4067 | -906.75 | 1133.75 | 4067
|  | 4068 | 4168 | -4068 | -907 | 1134 | 4068
|  | 4069 | 4169 | -4069 | -907.25 | 1134.25 | 4069
|  | 4070 | 4170 | -4070 | -907.5 | 1134.5 | 4070
|  | 4071 | 4171 | -4071 | -907.75 | 1134.75 | 4071
|  | 4072 | 4172 | -4072 | -908 | 1135 | 4072
|  | 4073 | 4173 | -4073 | -908.25 | 1135.25 | 4073
|  | 4074 | 4174 | -4074 | -908.5 | 1135.5 | 4074
|  | 4075 | 4175 | -4075 | -908.75 | 1135.75 | 4075
|  | 4076 | 4176 | -4076 | -909 | 1136 | 4076
|  | 4077 | 4177 | -4077 | -909.25 | 1136.25 | 4077
|  | 4078 | 4178 | -4078 | -909.5 | 1136.5 | 4078
|  | 4079 | 4179 | -4079 | -909.75 | 1136.75 | 4079
|  | 4080 | 4180 | -4080 | -910 | 1137 | 4080
|  | 4081 | 4181 | -4081 | -910.25 | 1137.25 | 4081
|  | 4082 | 4182 | -4082 | -910.5 | 1137.5 | 4082
|  | 4083 | 4183 | -4083 | -910.75 | 1137.75 | 4083
|  | 4084 | 4184 | -4084 | -911 | 1138 | 4084
|  | 4085 | 4185 | -4085 | -911.25 | 1138.25 | 4085
|  | 4086 | 4186 | -4086 | -911.5 | 1138.5 | 4086
|  | 4087 | 4187 | -4087 | -911.75 | 1138.75 | 4087
|  | 4088 | 4188 | -4088 | -912 | 1139 | 4088
|  | 4089 | 4189 | -4089 | -912.25 | 1139.25 | 4089
|  | 4090 | 4190 | -4090 | -912.5 | 1139.5 | 4090
|  | 4091 | 4191 | -4091 | -912.75 | 1139.75 | 4091
|  | 4092 | 4192 | -4092 | -913 | 1140 | 4092
|  | 4093 | 4193 | -4093 | -913.25 | 1140.25 | 4093
|  | 4094 | 4194 | -4094 | -913.5 | 1140.5 | 4094
|  | 4095 | 4195 | -4095 | -913.75 | 1140.75 | 4095
|  | 4096 | 4196 | -4096 | -914 | 1141 | 4096
|  | 4097 | 4197 | -4097 | -914.25 | 1141.25 | 4097
|  | 4098 | 4198 | -4098 | -914.5 | 1141.5 | 4098
|  | 4099 | 4199 | -4099 | -914.75 | 1141.75 | 4099
|  | 4100 | 4200 | -4100 | -915 | 1142 | 4100
|  | 4101 | 4201 | -4101 | -915.25 | 1142.25 | 4101
|  | 4102 | 4202 | -4102 | -915.5 | 1142.5 | 4102
|  | 4103 | 4203 | -4103 | -915.75 | 1142.75 | 4103
|  | 4104 | 4204 | -4104 | -916 | 1143 | 4104
|  | 4105 | 4205 | -4105 | -916.25 | 1143.25 | 4105
|  | 4106 | 4206 | -4106 | -916.5 | 1143.5 | 4106
|  | 4107 | 4207 | -4107 | -916.75 | 1143.75 | 4107
|  | 4108 | 4208 | -4108 | -917 | 1144 | 4108
|  | 4109 | 4209 | -4109 | -917.25 | 1144.25 | 4109
|  | 4110 | 4210 | -4110 | -917.5 | 1144.5 | 4110
|  | 4111 | 4211 | -4111 | -917.75 | 1144.75 | 4111
|  | 4112 | 4212 | -4112 | -918 | 1145 | 4112
|  | 4113 | 4213 | -4113 | -918.25 | 1145.25 | 4113
|  | 4114 | 4214 | -4114 | -918.5 | 1145.5 | 4114
|  | 4115 | 4215 | -4115 | -918.75 | 1145.75 | 4115
|  | 4116 | 4216 | -4116 | -919 | 1146 | 4116
|  | 4117 | 4217 | -4117 | -919.25 | 1146.25 | 4117
|  | 4118 | 4218 | -4118 | -919.5 | 1146.5 | 4118
|  | 4119 | 4219 | -4119 | -919.75 | 1146.75 | 4119
|  | 4120 | 4220 | -4120 | -920 | 1147 | 4120
|  | 4121 | 4221 | -4121 | -920.25 | 1147.25 | 4121
|  | 4122 | 4222 | -4122 | -920.5 | 1147.5 | 4122
|  | 4123 | 4223 | -4123 | -920.75 | 1147.75 | 4123
|  | 4124 | 4224 | -4124 | -921 | 1148 | 4124
|  | 4125 | 4225 | -4125 | -921.25 | 1148.25 | 4125
|  | 4126 | 4226 | -4126 | -921.5 | 1148.5 | 4126
|  | 4127 | 4227 | -4127 | -921.75 | 1148.75 | 4127
|  | 4128 | 4228 | -4128 | -922 | 1149 | 4128
|  | 4129 | 4229 | -4129 | -922.25 | 1149.25 | 4129
|  | 4130 | 4230 | -4130 | -922.5 | 1149.5 | 4130
|  | 4131 | 4231 | -4131 | -922.75 | 1149.75 | 4131
|  | 4132 | 4232 | -4132 | -923 | 1150 | 4132
|  | 4133 | 4233 | -4133 | -923.25 | 1150.25 | 4133
|  | 4134 | 4234 | -4134 | -923.5 | 1150.5 | 4134
|  | 4135 | 4235 | -4135 | -923.75 | 1150.75 | 4135
|  | 4136 | 4236 | -4136 | -924 | 1151 | 4136
|  | 4137 | 4237 | -4137 | -924.25 | 1151.25 | 4137
|  | 4138 | 4238 | -4138 | -924.5 | 1151.5 | 4138
|  | 4139 | 4239 | -4139 | -924.75 | 1151.75 | 4139
|  | 4140 | 4240 | -4140 | -925 | 1152 | 4140
|  | 4141 | 4241 | -4141 | -925.25 | 1152.25 | 4141
|  | 4142 | 4242 | -4142 | -925.5 | 1152.5 | 4142
|  | 4143 | 4243 | -4143 | -925.75 | 1152.75 | 4143
|  | 4144 | 4244 | -4144 | -926 | 1153 | 4144
|  | 4145 | 4245 | -4145 | -926.25 | 1153.25 | 4145
|  | 4146 | 4246 | -4146 | -926.5 | 1153.5 | 4146
|  | 4147 | 4247 | -4147 | -926.75 | 1153.75 | 4147
|  | 4148 | 4248 | -4148 | -927 | 1154 | 4148
|  | 4149 | 4249 | -4149 | -927.25 | 1154.25 | 4149
|  | 4150 | 4250 | -4150 | -927.5 | 1154.5 | 4150
|  | 4151 | 4251 | -4151 | -927.75 | 1154.75 | 4151
|  | 4152 | 4252 | -4152 | -928 | 1155 | 4152
|  | 4153 | 4253 | -4153 | -928.25 | 1155.25 | 4153
|  | 4154 | 4254 | -4154 | -928.5 | 1155.5 | 4154
|  | 4155 | 4255 | -4155 | -928.75 | 1155.75 | 4155
|  | 4156 | 4256 | -4156 | -929 | 1156 | 4156
|  | 4157 | 4257 | -4157 | -929.25 | 1156.25 | 4157
|  | 4158 | 4258 | -4158 | -929.5 | 1156.5 | 4158
|  | 4159 | 4259 | -4159 | -929.75 | 1156.75 | 4159
|  | 4160 | 4260 | -4160 | -930 | 1157 | 4160
|  | 4161 | 4261 | -4161 | -930.25 | 1157.25 | 4161
|  | 4162 | 4262 | -4162 | -930.5 | 1157.5 | 4162
|  | 4163 | 4263 | -4163 | -930.75 | 1157.75 | 4163
|  | 4164 | 4264 | -4164 | -931 | 1158 | 4164
|  | 4165 | 4265 | -4165 | -931.25 | 1158.25 | 4165
|  | 4166 | 4266 | -4166 | -931.5 | 1158.5 | 4166
|  | 4167 | 4267 | -4167 | -931.75 | 1158.75 | 4167
|  | 4168 | 4268 | -4168 | -932 | 1159 | 4168
|  | 4169 | 4269 | -4169 | -932.25 | 1159.25 | 4169
|  | 4170 | 4270 | -4170 | -932.5 | 1159.5 | 4170
|  | 4171 | 4271 | -4171 | -932.75 | 1159.75 | 4171
|  | 4172 | 4272 | -4172 | -933 | 1160 | 4172
|  | 4173 | 4273 | -4173 | -933.25 | 1160.25 | 4173
|  | 4174 | 4274 | -4174 | -933.5 | 1160.5 | 4174
|  | 4175 | 4275 | -4175 | -933.75 | 1160.75 | 4175
|  | 4176 | 4276 | -4176 | -934 | 1161 | 4176
|  | 4177 | 4277 | -4177 | -934.25 | 1161.25 | 4177
|  | 4178 | 4278 | -4178 | -934.5 | 1161.5 | 4178
|  | 4179 | 4279 | -4179 | -934.75 | 1161.75 | 4179
|  | 4180 | 4280 | -4180 | -935 | 1162 | 4180
|  | 4181 | 4281 | -4181 | -935.25 | 1162.25 | 4181
|  | 4182 | 4282 | -4182 | -935.5 | 1162.5 | 4182
|  | 4183 | 4283 | -4183 | -935.75 | 1162.75 | 4183
|  | 4184 | 4284 | -4184 | -936 | 1163 | 4184
|  | 4185 | 4285 | -4185 | -936.25 | 1163.25 | 4185
|  | 4186 | 4286 | -4186 | -936.5 | 1163.5 | 4186
|  | 4187 | 4287 | -4187 | -936.75 | 1163.75 | 4187
|  | 4188 | 4288 | -4188 | -937 | 1164 | 4188
|  | 4189 | 4289 | -4189 | -937.25 | 1164.25 | 4189
|  | 4190 | 4290 | -4190 | -937.5 | 1164.5 | 4190
|  | 4191 | 4291 | -4191 | -937.75 | 1164.75 | 4191
|  | 4192 | 4292 | -4192 | -938 | 1165 | 4192
|  | 4193 | 4293 | -4193 | -938.25 | 1165.25 | 4193
|  | 4194 | 4294 | -4194 | -938.5 | 1165.5 | 4194
|  | 4195 | 4295 | -4195 | -938.75 | 1165.75 | 4195
|  | 4196 | 4296 | -4196 | -939 | 1166 | 4196
|  | 4197 | 4297 | -4197 | -939.25 | 1166.25 | 4197
|  | 4198 | 4298 | -4198 | -939.5 | 1166.5 | 4198
|  | 4199 | 4299 | -4199 | -939.75 | 1166.75 | 4199
|  | 4200 | 4300 | -4200 | -940 | 1167 | 4200
|  | 4201 | 4301 | -4201 | -940.25 | 1167.25 | 4201
|  | 4202 | 4302 | -4202 | -940.5 | 1167.5 | 4202
|  | 4203 | 4303 | -4203 | -940.75 | 1167.75 | 4203
|  | 4204 | 4304 | -4204 | -941 | 1168 | 4204
|  | 4205 | 4305 | -4205 | -941.25 | 1168.25 | 4205
|  | 4206 | 4306 | -4206 | -941.5 | 1168.5 | 4206
|  | 4207 | 4307 | -4207 | -941.75 | 1168.75 | 4207
|  | 4208 | 4308 | -4208 | -942 | 1169 | 4208
|  | 4209 | 4309 | -4209 | -942.25 | 1169.25 | 4209
|  | 4210 | 4310 | -4210 | -942.5 | 1169.5 | 4210
|  | 4211 | 4311 | -4211 | -942.75 | 1169.75 | 4211
|  | 4212 | 4312 | -4212 | -943 | 1170 | 4212
|  | 4213 | 4313 | -4213 | -943.25 | 1170.25 | 4213
|  | 4214 | 4314 | -4214 | -943.5 | 1170.5 | 4214
|  | 4215 | 4315 | -4215 | -943.75 | 1170.75 | 4215
|  | 4216 | 4316 | -4216 | -944 | 1171 | 4216
|  | 4217 | 4317 | -4217 | -944.25 | 1171.25 | 4217
|  | 4218 | 4318 | -4218 | -944.5 | 1171.5 | 4218
|  | 4219 | 4319 | -4219 | -944.75 | 1171.75 | 4219
|  | 4220 | 4320 | -4220 | -945 | 1172 | 4220
|  | 4221 | 4321 | -4221 | -945.25 | 1172.25 | 4221
|  | 4222 | 4322 | -4222 | -945.5 | 1172.5 | 4222
|  | 4223 | 4323 | -4223 | -945.75 | 1172.75 | 4223
|  | 4224 | 4324 | -4224 | -946 | 1173 | 4224
|  | 4225 | 4325 | -4225 | -946.25 | 1173.25 | 4225
|  | 4226 | 4326 | -4226 | -946.5 | 1173.5 | 4226
|  | 4227 | 4327 | -4227 | -946.75 | 1173.75 | 4227
|  | 4228 | 4328 | -4228 | -947 | 1174 | 4228
|  | 4229 | 4329 | -4229 | -947.25 | 1174.25 | 4229
|  | 4230 | 4330 | -4230 | -947.5 | 1174.5 | 4230
|  | 4231 | 4331 | -4231 | -947.75 | 1174.75 | 4231
|  | 4232 | 4332 | -4232 | -948 | 1175 | 4232
|  | 4233 | 4333 | -4233 | -948.25 | 1175.25 | 4233
|  | 4234 | 4334 | -4234 | -948.5 | 1175.5 | 4234
|  | 4235 | 4335 | -4235 | -948.75 | 1175.75 | 4235
|  | 4236 | 4336 | -4236 | -949 | 1176 | 4236
|  | 4237 | 4337 | -4237 | -949.25 | 1176.25 | 4237
|  | 4238 | 4338 | -4238 | -949.5 | 1176.5 | 4238
|  | 4239 | 4339 | -4239 | -949.75 | 1176.75 | 4239
|  | 4240 | 4340 | -4240 | -950 | 1177 | 4240
|  | 4241 | 4341 | -4241 | -950.25 | 1177.25 | 4241
|  | 4242 | 4342 | -4242 | -950.5 | 1177.5 | 4242
|  | 4243 | 4343 | -4243 | -950.75 | 1177.75 | 4243
|  | 4244 | 4344 | -4244 | -951 | 1178 | 4244
|  | 4245 | 4345 | -4245 | -951.25 | 1178.25 | 4245
|  | 4246 | 4346 | -4246 | -951.5 | 1178.5 | 4246
|  | 4247 | 4347 | -4247 | -951.75 | 1178.75 | 4247
|  | 4248 | 4348 | -4248 | -952 | 1179 | 4248
|  | 4249 | 4349 | -4249 | -952.25 | 1179.25 | 4249
|  | 4250 | 4350 | -4250 | -952.5 | 1179.5 | 4250
|  | 4251 | 4351 | -4251 | -952.75 | 1179.75 | 4251
|  | 4252 | 4352 | -4252 | -953 | 1180 | 4252
|  | 4253 | 4353 | -4253 | -953.25 | 1180.25 | 4253
|  | 4254 | 4354 | -4254 | -953.5 | 1180.5 | 4254
|  | 4255 | 4355 | -4255 | -953.75 | 1180.75 | 4255
|  | 4256 | 4356 | -4256 | -954 | 1181 | 4256
|  | 4257 | 4357 | -4257 | -954.25 | 1181.25 | 4257
|  | 4258 | 4358 | -4258 | -954.5 | 1181.5 | 4258
|  | 4259 | 4359 | -4259 | -954.75 | 1181.75 | 4259
|  | 4260 | 4360 | -4260 | -955 | 1182 | 4260
|  | 4261 | 4361 | -4261 | -955.25 | 1182.25 | 4261
|  | 4262 | 4362 | -4262 | -955.5 | 1182.5 | 4262
|  | 4263 | 4363 | -4263 | -955.75 | 1182.75 | 4263
|  | 4264 | 4364 | -4264 | -956 | 1183 | 4264
|  | 4265 | 4365 | -4265 | -956.25 | 1183.25 | 4265
|  | 4266 | 4366 | -4266 | -956.5 | 1183.5 | 4266
|  | 4267 | 4367 | -4267 | -956.75 | 1183.75 | 4267
|  | 4268 | 4368 | -4268 | -957 | 1184 | 4268
|  | 4269 | 4369 | -4269 | -957.25 | 1184.25 | 4269
|  | 4270 | 4370 | -4270 | -957.5 | 1184.5 | 4270
|  | 4271 | 4371 | -4271 | -957.75 | 1184.75 | 4271
|  | 4272 | 4372 | -4272 | -958 | 1185 | 4272
|  | 4273 | 4373 | -4273 | -958.25 | 1185.25 | 4273
|  | 4274 | 4374 | -4274 | -958.5 | 1185.5 | 4274
|  | 4275 | 4375 | -4275 | -958.75 | 1185.75 | 4275
|  | 4276 | 4376 | -4276 | -959 | 1186 | 4276
|  | 4277 | 4377 | -4277 | -959.25 | 1186.25 | 4277
|  | 4278 | 4378 | -4278 | -959.5 | 1186.5 | 4278
|  | 4279 | 4379 | -4279 | -959.75 | 1186.75 | 4279
|  | 4280 | 4380 | -4280 | -960 | 1187 | 4280
|  | 4281 | 4381 | -4281 | -960.25 | 1187.25 | 4281
|  | 4282 | 4382 | -4282 | -960.5 | 1187.5 | 4282
|  | 4283 | 4383 | -4283 | -960.75 | 1187.75 | 4283
|  | 4284 | 4384 | -4284 | -961 | 1188 | 4284
|  | 4285 | 4385 | -4285 | -961.25 | 1188.25 | 4285
|  | 4286 | 4386 | -4286 | -961.5 | 1188.5 | 4286
|  | 4287 | 4387 | -4287 | -961.75 | 1188.75 | 4287
|  | 4288 | 4388 | -4288 | -962 | 1189 | 4288
|  | 4289 | 4389 | -4289 | -962.25 | 1189.25 | 4289
|  | 4290 | 4390 | -4290 | -962.5 | 1189.5 | 4290
|  | 4291 | 4391 | -4291 | -962.75 | 1189.75 | 4291
|  | 4292 | 4392 | -4292 | -963 | 1190 | 4292
|  | 4293 | 4393 | -4293 | -963.25 | 1190.25 | 4293
|  | 4294 | 4394 | -4294 | -963.5 | 1190.5 | 4294
|  | 4295 | 4395 | -4295 | -963.75 | 1190.75 | 4295
|  | 4296 | 4396 | -4296 | -964 | 1191 | 4296
|  | 4297 | 4397 | -4297 | -964.25 | 1191.25 | 4297
|  | 4298 | 4398 | -4298 | -964.5 | 1191.5 | 4298
|  | 4299 | 4399 | -4299 | -964.75 | 1191.75 | 4299
|  | 4300 | 4400 | -4300 | -965 | 1192 | 4300
|  | 4301 | 4401 | -4301 | -965.25 | 1192.25 | 4301
|  | 4302 | 4402 | -4302 | -965.5 | 1192.5 | 4302
|  | 4303 | 4403 | -4303 | -965.75 | 1192.75 | 4303
|  | 4304 | 4404 | -4304 | -966 | 1193 | 4304
|  | 4305 | 4405 | -4305 | -966.25 | 1193.25 | 4305
|  | 4306 | 4406 | -4306 | -966.5 | 1193.5 | 4306
|  | 4307 | 4407 | -4307 | -966.75 | 1193.75 | 4307
|  | 4308 | 4408 | -4308 | -967 | 1194 | 4308
|  | 4309 | 4409 | -4309 | -967.25 | 1194.25 | 4309
|  | 4310 | 4410 | -4310 | -967.5 | 1194.5 | 4310
|  | 4311 | 4411 | -4311 | -967.75 | 1194.75 | 4311
|  | 4312 | 4412 | -4312 | -968 | 1195 | 4312
|  | 4313 | 4413 | -4313 | -968.25 | 1195.25 | 4313
|  | 4314 | 4414 | -4314 | -968.5 | 1195.5 | 4314
|  | 4315 | 4415 | -4315 | -968.75 | 1195.75 | 4315
|  | 4316 | 4416 | -4316 | -969 | 1196 | 4316
|  | 4317 | 4417 | -4317 | -969.25 | 1196.25 | 4317
|  | 4318 | 4418 | -4318 | -969.5 | 1196.5 | 4318
|  | 4319 | 4419 | -4319 | -969.75 | 1196.75 | 4319
|  | 4320 | 4420 | -4320 | -970 | 1197 | 4320
|  | 4321 | 4421 | -4321 | -970.25 | 1197.25 | 4321
|  | 4322 | 4422 | -4322 | -970.5 | 1197.5 | 4322
|  | 4323 | 4423 | -4323 | -970.75 | 1197.75 | 4323
|  | 4324 | 4424 | -4324 | -971 | 1198 | 4324
|  | 4325 | 4425 | -4325 | -971.25 | 1198.25 | 4325
|  | 4326 | 4426 | -4326 | -971.5 | 1198.5 | 4326
|  | 4327 | 4427 | -4327 | -971.75 | 1198.75 | 4327
|  | 4328 | 4428 | -4328 | -972 | 1199 | 4328
|  | 4329 | 4429 | -4329 | -972.25 | 1199.25 | 4329
|  | 4330 | 4430 | -4330 | -972.5 | 1199.5 | 4330
|  | 4331 | 4431 | -4331 | -972.75 | 1199.75 | 4331
|  | 4332 | 4432 | -4332 | -973 | 1200 | 4332
|  | 4333 | 4433 | -4333 | -973.25 | 1200.25 | 4333
|  | 4334 | 4434 | -4334 | -973.5 | 1200.5 | 4334
|  | 4335 | 4435 | -4335 | -973.75 | 1200.75 | 4335
|  | 4336 | 4436 | -4336 | -974 | 1201 | 4336
|  | 4337 | 4437 | -4337 | -974.25 | 1201.25 | 4337
|  | 4338 | 4438 | -4338 | -974.5 | 1201.5 | 4338
|  | 4339 | 4439 | -4339 | -974.75 | 1201.75 | 4339
|  | 4340 | 4440 | -4340 | -975 | 1202 | 4340
|  | 4341 | 4441 | -4341 | -975.25 | 1202.25 | 4341
|  | 4342 | 4442 | -4342 | -975.5 | 1202.5 | 4342
|  | 4343 | 4443 | -4343 | -975.75 | 1202.75 | 4343
|  | 4344 | 4444 | -4344 | -976 | 1203 | 4344
|  | 4345 | 4445 | -4345 | -976.25 | 1203.25 | 4345
|  | 4346 | 4446 | -4346 | -976.5 | 1203.5 | 4346
|  | 4347 | 4447 | -4347 | -976.75 | 1203.75 | 4347
|  | 4348 | 4448 | -4348 | -977 | 1204 | 4348
|  | 4349 | 4449 | -4349 | -977.25 | 1204.25 | 4349
|  | 4350 | 4450 | -4350 | -977.5 | 1204.5 | 4350
|  | 4351 | 4451 | -4351 | -977.75 | 1204.75 | 4351
|  | 4352 | 4452 | -4352 | -978 | 1205 | 4352
|  | 4353 | 4453 | -4353 | -978.25 | 1205.25 | 4353
|  | 4354 | 4454 | -4354 | -978.5 | 1205.5 | 4354
|  | 4355 | 4455 | -4355 | -978.75 | 1205.75 | 4355
|  | 4356 | 4456 | -4356 | -979 | 1206 | 4356
|  | 4357 | 4457 | -4357 | -979.25 | 1206.25 | 4357
|  | 4358 | 4458 | -4358 | -979.5 | 1206.5 | 4358
|  | 4359 | 4459 | -4359 | -979.75 | 1206.75 | 4359
|  | 4360 | 4460 | -4360 | -980 | 1207 | 4360
|  | 4361 | 4461 | -4361 | -980.25 | 1207.25 | 4361
|  | 4362 | 4462 | -4362 | -980.5 | 1207.5 | 4362
|  | 4363 | 4463 | -4363 | -980.75 | 1207.75 | 4363
|  | 4364 | 4464 | -4364 | -981 | 1208 | 4364
|  | 4365 | 4465 | -4365 | -981.25 | 1208.25 | 4365
|  | 4366 | 4466 | -4366 | -981.5 | 1208.5 | 4366
|  | 4367 | 4467 | -4367 | -981.75 | 1208.75 | 4367
|  | 4368 | 4468 | -4368 | -982 | 1209 | 4368
|  | 4369 | 4469 | -4369 | -982.25 | 1209.25 | 4369
|  | 4370 | 4470 | -4370 | -982.5 | 1209.5 | 4370
|  | 4371 | 4471 | -4371 | -982.75 | 1209.75 | 4371
|  | 4372 | 4472 | -4372 | -983 | 1210 | 4372
|  | 4373 | 4473 | -4373 | -983.25 | 1210.25 | 4373
|  | 4374 | 4474 | -4374 | -983.5 | 1210.5 | 4374
|  | 4375 | 4475 | -4375 | -983.75 | 1210.75 | 4375
|  | 4376 | 4476 | -4376 | -984 | 1211 | 4376
|  | 4377 | 4477 | -4377 | -984.25 | 1211.25 | 4377
|  | 4378 | 4478 | -4378 | -984.5 | 1211.5 | 4378
|  | 4379 | 4479 | -4379 | -984.75 | 1211.75 | 4379
|  | 4380 | 4480 | -4380 | -985 | 1212 | 4380
|  | 4381 | 4481 | -4381 | -985.25 | 1212.25 | 4381
|  | 4382 | 4482 | -4382 | -985.5 | 1212.5 | 4382
|  | 4383 | 4483 | -4383 | -985.75 | 1212.75 | 4383
|  | 4384 | 4484 | -4384 | -986 | 1213 | 4384
|  | 4385 | 4485 | -4385 | -986.25 | 1213.25 | 4385
|  | 4386 | 4486 | -4386 | -986.5 | 1213.5 | 4386
|  | 4387 | 4487 | -4387 | -986.75 | 1213.75 | 4387
|  | 4388 | 4488 | -4388 | -987 | 1214 | 4388
|  | 4389 | 4489 | -4389 | -987.25 | 1214.25 | 4389
|  | 4390 | 4490 | -4390 | -987.5 | 1214.5 | 4390
|  | 4391 | 4491 | -4391 | -987.75 | 1214.75 | 4391
|  | 4392 | 4492 | -4392 | -988 | 1215 | 4392
|  | 4393 | 4493 | -4393 | -988.25 | 1215.25 | 4393
|  | 4394 | 4494 | -4394 | -988.5 | 1215.5 | 4394
|  | 4395 | 4495 | -4395 | -988.75 | 1215.75 | 4395
|  | 4396 | 4496 | -4396 | -989 | 1216 | 4396
|  | 4397 | 4497 | -4397 | -989.25 | 1216.25 | 4397
|  | 4398 | 4498 | -4398 | -989.5 | 1216.5 | 4398
|  | 4399 | 4499 | -4399 | -989.75 | 1216.75 | 4399
|  | 4400 | 4500 | -4400 | -990 | 1217 | 4400
|  | 4401 | 4501 | -4401 | -990.25 | 1217.25 | 4401
|  | 4402 | 4502 | -4402 | -990.5 | 1217.5 | 4402
|  | 4403 | 4503 | -4403 | -990.75 | 1217.75 | 4403
|  | 4404 | 4504 | -4404 | -991 | 1218 | 4404
|  | 4405 | 4505 | -4405 | -991.25 | 1218.25 | 4405
|  | 4406 | 4506 | -4406 | -991.5 | 1218.5 | 4406
|  | 4407 | 4507 | -4407 | -991.75 | 1218.75 | 4407
|  | 4408 | 4508 | -4408 | -992 | 1219 | 4408
|  | 4409 | 4509 | -4409 | -992.25 | 1219.25 | 4409
|  | 4410 | 4510 | -4410 | -992.5 | 1219.5 | 4410
|  | 4411 | 4511 | -4411 | -992.75 | 1219.75 | 4411
|  | 4412 | 4512 | -4412 | -993 | 1220 | 4412
|  | 4413 | 4513 | -4413 | -993.25 | 1220.25 | 4413
|  | 4414 | 4514 | -4414 | -993.5 | 1220.5 | 4414
|  | 4415 | 4515 | -4415 | -993.75 | 1220.75 | 4415
|  | 4416 | 4516 | -4416 | -994 | 1221 | 4416
|  | 4417 | 4517 | -4417 | -994.25 | 1221.25 | 4417
|  | 4418 | 4518 | -4418 | -994.5 | 1221.5 | 4418
|  | 4419 | 4519 | -4419 | -994.75 | 1221.75 | 4419
|  | 4420 | 4520 | -4420 | -995 | 1222 | 4420
|  | 4421 | 4521 | -4421 | -995.25 | 1222.25 | 4421
|  | 4422 | 4522 | -4422 | -995.5 | 1222.5 | 4422
|  | 4423 | 4523 | -4423 | -995.75 | 1222.75 | 4423
|  | 4424 | 4524 | -4424 | -996 | 1223 | 4424
|  | 4425 | 4525 | -4425 | -996.25 | 1223.25 | 4425
|  | 4426 | 4526 | -4426 | -996.5 | 1223.5 | 4426
|  | 4427 | 4527 | -4427 | -996.75 | 1223.75 | 4427
|  | 4428 | 4528 | -4428 | -997 | 1224 | 4428
|  | 4429 | 4529 | -4429 | -997.25 | 1224.25 | 4429
|  | 4430 | 4530 | -4430 | -997.5 | 1224.5 | 4430
|  | 4431 | 4531 | -4431 | -997.75 | 1224.75 | 4431
|  | 4432 | 4532 | -4432 | -998 | 1225 | 4432
|  | 4433 | 4533 | -4433 | -998.25 | 1225.25 | 4433
|  | 4434 | 4534 | -4434 | -998.5 | 1225.5 | 4434
|  | 4435 | 4535 | -4435 | -998.75 | 1225.75 | 4435
|  | 4436 | 4536 | -4436 | -999 | 1226 | 4436
|  | 4437 | 4537 | -4437 | -999.25 | 1226.25 | 4437
|  | 4438 | 4538 | -4438 | -999.5 | 1226.5 | 4438
|  | 4439 | 4539 | -4439 | -999.75 | 1226.75 | 4439
|  | 4440 | 4540 | -4440 | -1000 | 1227 | 4440
|  | 4441 | 4541 | -4441 | -1000.25 | 1227.25 | 4441
|  | 4442 | 4542 | -4442 | -1000.5 | 1227.5 | 4442
|  | 4443 | 4543 | -4443 | -1000.75 | 1227.75 | 4443
|  | 4444 | 4544 | -4444 | -1001 | 1228 | 4444
|  | 4445 | 4545 | -4445 | -1001.25 | 1228.25 | 4445
|  | 4446 | 4546 | -4446 | -1001.5 | 1228.5 | 4446
|  | 4447 | 4547 | -4447 | -1001.75 | 1228.75 | 4447
|  | 4448 | 4548 | -4448 | -1002 | 1229 | 4448
|  | 4449 | 4549 | -4449 | -1002.25 | 1229.25 | 4449
|  | 4450 | 4550 | -4450 | -1002.5 | 1229.5 | 4450
|  | 4451 | 4551 | -4451 | -1002.75 | 1229.75 | 4451
|  | 4452 | 4552 | -4452 | -1003 | 1230 | 4452
|  | 4453 | 4553 | -4453 | -1003.25 | 1230.25 | 4453
|  | 4454 | 4554 | -4454 | -1003.5 | 1230.5 | 4454
|  | 4455 | 4555 | -4455 | -1003.75 | 1230.75 | 4455
|  | 4456 | 4556 | -4456 | -1004 | 1231 | 4456
|  | 4457 | 4557 | -4457 | -1004.25 | 1231.25 | 4457
|  | 4458 | 4558 | -4458 | -1004.5 | 1231.5 | 4458
|  | 4459 | 4559 | -4459 | -1004.75 | 1231.75 | 4459
|  | 4460 | 4560 | -4460 | -1005 | 1232 | 4460
|  | 4461 | 4561 | -4461 | -1005.25 | 1232.25 | 4461
|  | 4462 | 4562 | -4462 | -1005.5 | 1232.5 | 4462
|  | 4463 | 4563 | -4463 | -1005.75 | 1232.75 | 4463
|  | 4464 | 4564 | -4464 | -1006 | 1233 | 4464
|  | 4465 | 4565 | -4465 | -1006.25 | 1233.25 | 4465
|  | 4466 | 4566 | -4466 | -1006.5 | 1233.5 | 4466
|  | 4467 | 4567 | -4467 | -1006.75 | 1233.75 | 4467
|  | 4468 | 4568 | -4468 | -1007 | 1234 | 4468
|  | 4469 | 4569 | -4469 | -1007.25 | 1234.25 | 4469
|  | 4470 | 4570 | -4470 | -1007.5 | 1234.5 | 4470
|  | 4471 | 4571 | -4471 | -1007.75 | 1234.75 | 4471
|  | 4472 | 4572 | -4472 | -1008 | 1235 | 4472
|  | 4473 | 4573 | -4473 | -1008.25 | 1235.25 | 4473
|  | 4474 | 4574 | -4474 | -1008.5 | 1235.5 | 4474
|  | 4475 | 4575 | -4475 | -1008.75 | 1235.75 | 4475
|  | 4476 | 4576 | -4476 | -1009 | 1236 | 4476
|  | 4477 | 4577 | -4477 | -1009.25 | 1236.25 | 4477
|  | 4478 | 4578 | -4478 | -1009.5 | 1236.5 | 4478
|  | 4479 | 4579 | -4479 | -1009.75 | 1236.75 | 4479
|  | 4480 | 4580 | -4480 | -1010 | 1237 | 4480
|  | 4481 | 4581 | -4481 | -1010.25 | 1237.25 | 4481
|  | 4482 | 4582 | -4482 | -1010.5 | 1237.5 | 4482
|  | 4483 | 4583 | -4483 | -1010.75 | 1237.75 | 4483
|  | 4484 | 4584 | -4484 | -1011 | 1238 | 4484
|  | 4485 | 4585 | -4485 | -1011.25 | 1238.25 | 4485
|  | 4486 | 4586 | -4486 | -1011.5 | 1238.5 | 4486
|  | 4487 | 4587 | -4487 | -1011.75 | 1238.75 | 4487
|  | 4488 | 4588 | -4488 | -1012 | 1239 | 4488
|  | 4489 | 4589 | -4489 | -1012.25 | 1239.25 | 4489
|  | 4490 | 4590 | -4490 | -1012.5 | 1239.5 | 4490
|  | 4491 | 4591 | -4491 | -1012.75 | 1239.75 | 4491
|  | 4492 | 4592 | -4492 | -1013 | 1240 | 4492
|  | 4493 | 4593 | -4493 | -1013.25 | 1240.25 | 4493
|  | 4494 | 4594 | -4494 | -1013.5 | 1240.5 | 4494
|  | 4495 | 4595 | -4495 | -1013.75 | 1240.75 | 4495
|  | 4496 | 4596 | -4496 | -1014 | 1241 | 4496
|  | 4497 | 4597 | -4497 | -1014.25 | 1241.25 | 4497
|  | 4498 | 4598 | -4498 | -1014.5 | 1241.5 | 4498
|  | 4499 | 4599 | -4499 | -1014.75 | 1241.75 | 4499
|  | 4500 | 4600 | -4500 | -1015 | 1242 | 4500
|  | 4501 | 4601 | -4501 | -1015.25 | 1242.25 | 4501
|  | 4502 | 4602 | -4502 | -1015.5 | 1242.5 | 4502
|  | 4503 | 4603 | -4503 | -1015.75 | 1242.75 | 4503
|  | 4504 | 4604 | -4504 | -1016 | 1243 | 4504
|  | 4505 | 4605 | -4505 | -1016.25 | 1243.25 | 4505
|  | 4506 | 4606 | -4506 | -1016.5 | 1243.5 | 4506
|  | 4507 | 4607 | -4507 | -1016.75 | 1243.75 | 4507
|  | 4508 | 4608 | -4508 | -1017 | 1244 | 4508
|  | 4509 | 4609 | -4509 | -1017.25 | 1244.25 | 4509
|  | 4510 | 4610 | -4510 | -1017.5 | 1244.5 | 4510
|  | 4511 | 4611 | -4511 | -1017.75 | 1244.75 | 4511
|  | 4512 | 4612 | -4512 | -1018 | 1245 | 4512
|  | 4513 | 4613 | -4513 | -1018.25 | 1245.25 | 4513
|  | 4514 | 4614 | -4514 | -1018.5 | 1245.5 | 4514
|  | 4515 | 4615 | -4515 | -1018.75 | 1245.75 | 4515
|  | 4516 | 4616 | -4516 | -1019 | 1246 | 4516
|  | 4517 | 4617 | -4517 | -1019.25 | 1246.25 | 4517
|  | 4518 | 4618 | -4518 | -1019.5 | 1246.5 | 4518
|  | 4519 | 4619 | -4519 | -1019.75 | 1246.75 | 4519
|  | 4520 | 4620 | -4520 | -1020 | 1247 | 4520
|  | 4521 | 4621 | -4521 | -1020.25 | 1247.25 | 4521
|  | 4522 | 4622 | -4522 | -1020.5 | 1247.5 | 4522
|  | 4523 | 4623 | -4523 | -1020.75 | 1247.75 | 4523
|  | 4524 | 4624 | -4524 | -1021 | 1248 | 4524
|  | 4525 | 4625 | -4525 | -1021.25 | 1248.25 | 4525
|  | 4526 | 4626 | -4526 | -1021.5 | 1248.5 | 4526
|  | 4527 | 4627 | -4527 | -1021.75 | 1248.75 | 4527
|  | 4528 | 4628 | -4528 | -1022 | 1249 | 4528
|  | 4529 | 4629 | -4529 | -1022.25 | 1249.25 | 4529
|  | 4530 | 4630 | -4530 | -1022.5 | 1249.5 | 4530
|  | 4531 | 4631 | -4531 | -1022.75 | 1249.75 | 4531
|  | 4532 | 4632 | -4532 | -1023 | 1250 | 4532
|  | 4533 | 4633 | -4533 | -1023.25 | 1250.25 | 4533
|  | 4534 | 4634 | -4534 | -1023.5 | 1250.5 | 4534
|  | 4535 | 4635 | -4535 | -1023.75 | 1250.75 | 4535
|  | 4536 | 4636 | -4536 | -1024 | 1251 | 4536
|  | 4537 | 4637 | -4537 | -1024.25 | 1251.25 | 4537
|  | 4538 | 4638 | -4538 | -1024.5 | 1251.5 | 4538
|  | 4539 | 4639 | -4539 | -1024.75 | 1251.75 | 4539
|  | 4540 | 4640 | -4540 | -1025 | 1252 | 4540
|  | 4541 | 4641 | -4541 | -1025.25 | 1252.25 | 4541
|  | 4542 | 4642 | -4542 | -1025.5 | 1252.5 | 4542
|  | 4543 | 4643 | -4543 | -1025.75 | 1252.75 | 4543
|  | 4544 | 4644 | -4544 | -1026 | 1253 | 4544
|  | 4545 | 4645 | -4545 | -1026.25 | 1253.25 | 4545
|  | 4546 | 4646 | -4546 | -1026.5 | 1253.5 | 4546
|  | 4547 | 4647 | -4547 | -1026.75 | 1253.75 | 4547
|  | 4548 | 4648 | -4548 | -1027 | 1254 | 4548
|  | 4549 | 4649 | -4549 | -1027.25 | 1254.25 | 4549
|  | 4550 | 4650 | -4550 | -1027.5 | 1254.5 | 4550
|  | 4551 | 4651 | -4551 | -1027.75 | 1254.75 | 4551
|  | 4552 | 4652 | -4552 | -1028 | 1255 | 4552
|  | 4553 | 4653 | -4553 | -1028.25 | 1255.25 | 4553
|  | 4554 | 4654 | -4554 | -1028.5 | 1255.5 | 4554
|  | 4555 | 4655 | -4555 | -1028.75 | 1255.75 | 4555
|  | 4556 | 4656 | -4556 | -1029 | 1256 | 4556
|  | 4557 | 4657 | -4557 | -1029.25 | 1256.25 | 4557
|  | 4558 | 4658 | -4558 | -1029.5 | 1256.5 | 4558
|  | 4559 | 4659 | -4559 | -1029.75 | 1256.75 | 4559
|  | 4560 | 4660 | -4560 | -1030 | 1257 | 4560
|  | 4561 | 4661 | -4561 | -1030.25 | 1257.25 | 4561
|  | 4562 | 4662 | -4562 | -1030.5 | 1257.5 | 4562
|  | 4563 | 4663 | -4563 | -1030.75 | 1257.75 | 4563
|  | 4564 | 4664 | -4564 | -1031 | 1258 | 4564
|  | 4565 | 4665 | -4565 | -1031.25 | 1258.25 | 4565
|  | 4566 | 4666 | -4566 | -1031.5 | 1258.5 | 4566
|  | 4567 | 4667 | -4567 | -1031.75 | 1258.75 | 4567
|  | 4568 | 4668 | -4568 | -1032 | 1259 | 4568
|  | 4569 | 4669 | -4569 | -1032.25 | 1259.25 | 4569
|  | 4570 | 4670 | -4570 | -1032.5 | 1259.5 | 4570
|  | 4571 | 4671 | -4571 | -1032.75 | 1259.75 | 4571
|  | 4572 | 4672 | -4572 | -1033 | 1260 | 4572
|  | 4573 | 4673 | -4573 | -1033.25 | 1260.25 | 4573
|  | 4574 | 4674 | -4574 | -1033.5 | 1260.5 | 4574
|  | 4575 | 4675 | -4575 | -1033.75 | 1260.75 | 4575
|  | 4576 | 4676 | -4576 | -1034 | 1261 | 4576
|  | 4577 | 4677 | -4577 | -1034.25 | 1261.25 | 4577
|  | 4578 | 4678 | -4578 | -1034.5 | 1261.5 | 4578
|  | 4579 | 4679 | -4579 | -1034.75 | 1261.75 | 4579
|  | 4580 | 4680 | -4580 | -1035 | 1262 | 4580
|  | 4581 | 4681 | -4581 | -1035.25 | 1262.25 | 4581
|  | 4582 | 4682 | -4582 | -1035.5 | 1262.5 | 4582
|  | 4583 | 4683 | -4583 | -1035.75 | 1262.75 | 4583
|  | 4584 | 4684 | -4584 | -1036 | 1263 | 4584
|  | 4585 | 4685 | -4585 | -1036.25 | 1263.25 | 4585
|  | 4586 | 4686 | -4586 | -1036.5 | 1263.5 | 4586
|  | 4587 | 4687 | -4587 | -1036.75 | 1263.75 | 4587
|  | 4588 | 4688 | -4588 | -1037 | 1264 | 4588
|  | 4589 | 4689 | -4589 | -1037.25 | 1264.25 | 4589
|  | 4590 | 4690 | -4590 | -1037.5 | 1264.5 | 4590
|  | 4591 | 4691 | -4591 | -1037.75 | 1264.75 | 4591
|  | 4592 | 4692 | -4592 | -1038 | 1265 | 4592
|  | 4593 | 4693 | -4593 | -1038.25 | 1265.25 | 4593
|  | 4594 | 4694 | -4594 | -1038.5 | 1265.5 | 4594
|  | 4595 | 4695 | -4595 | -1038.75 | 1265.75 | 4595
|  | 4596 | 4696 | -4596 | -1039 | 1266 | 4596
|  | 4597 | 4697 | -4597 | -1039.25 | 1266.25 | 4597
|  | 4598 | 4698 | -4598 | -1039.5 | 1266.5 | 4598
|  | 4599 | 4699 | -4599 | -1039.75 | 1266.75 | 4599
|  | 4600 | 4700 | -4600 | -1040 | 1267 | 4600
|  | 4601 | 4701 | -4601 | -1040.25 | 1267.25 | 4601
|  | 4602 | 4702 | -4602 | -1040.5 | 1267.5 | 4602
|  | 4603 | 4703 | -4603 | -1040.75 | 1267.75 | 4603
|  | 4604 | 4704 | -4604 | -1041 | 1268 | 4604
|  | 4605 | 4705 | -4605 | -1041.25 | 1268.25 | 4605
|  | 4606 | 4706 | -4606 | -1041.5 | 1268.5 | 4606
|  | 4607 | 4707 | -4607 | -1041.75 | 1268.75 | 4607
|  | 4608 | 4708 | -4608 | -1042 | 1269 | 4608
|  | 4609 | 4709 | -4609 | -1042.25 | 1269.25 | 4609
|  | 4610 | 4710 | -4610 | -1042.5 | 1269.5 | 4610
|  | 4611 | 4711 | -4611 | -1042.75 | 1269.75 | 4611
|  | 4612 | 4712 | -4612 | -1043 | 1270 | 4612
|  | 4613 | 4713 | -4613 | -1043.25 | 1270.25 | 4613
|  | 4614 | 4714 | -4614 | -1043.5 | 1270.5 | 4614
|  | 4615 | 4715 | -4615 | -1043.75 | 1270.75 | 4615
|  | 4616 | 4716 | -4616 | -1044 | 1271 | 4616
|  | 4617 | 4717 | -4617 | -1044.25 | 1271.25 | 4617
|  | 4618 | 4718 | -4618 | -1044.5 | 1271.5 | 4618
|  | 4619 | 4719 | -4619 | -1044.75 | 1271.75 | 4619
|  | 4620 | 4720 | -4620 | -1045 | 1272 | 4620
|  | 4621 | 4721 | -4621 | -1045.25 | 1272.25 | 4621
|  | 4622 | 4722 | -4622 | -1045.5 | 1272.5 | 4622
|  | 4623 | 4723 | -4623 | -1045.75 | 1272.75 | 4623
|  | 4624 | 4724 | -4624 | -1046 | 1273 | 4624
|  | 4625 | 4725 | -4625 | -1046.25 | 1273.25 | 4625
|  | 4626 | 4726 | -4626 | -1046.5 | 1273.5 | 4626
|  | 4627 | 4727 | -4627 | -1046.75 | 1273.75 | 4627
|  | 4628 | 4728 | -4628 | -1047 | 1274 | 4628
|  | 4629 | 4729 | -4629 | -1047.25 | 1274.25 | 4629
|  | 4630 | 4730 | -4630 | -1047.5 | 1274.5 | 4630
|  | 4631 | 4731 | -4631 | -1047.75 | 1274.75 | 4631
|  | 4632 | 4732 | -4632 | -1048 | 1275 | 4632
|  | 4633 | 4733 | -4633 | -1048.25 | 1275.25 | 4633
|  | 4634 | 4734 | -4634 | -1048.5 | 1275.5 | 4634
|  | 4635 | 4735 | -4635 | -1048.75 | 1275.75 | 4635
|  | 4636 | 4736 | -4636 | -1049 | 1276 | 4636
|  | 4637 | 4737 | -4637 | -1049.25 | 1276.25 | 4637
|  | 4638 | 4738 | -4638 | -1049.5 | 1276.5 | 4638
|  | 4639 | 4739 | -4639 | -1049.75 | 1276.75 | 4639
|  | 4640 | 4740 | -4640 | -1050 | 1277 | 4640
|  | 4641 | 4741 | -4641 | -1050.25 | 1277.25 | 4641
|  | 4642 | 4742 | -4642 | -1050.5 | 1277.5 | 4642
|  | 4643 | 4743 | -4643 | -1050.75 | 1277.75 | 4643
|  | 4644 | 4744 | -4644 | -1051 | 1278 | 4644
|  | 4645 | 4745 | -4645 | -1051.25 | 1278.25 | 4645
|  | 4646 | 4746 | -4646 | -1051.5 | 1278.5 | 4646
|  | 4647 | 4747 | -4647 | -1051.75 | 1278.75 | 4647
|  | 4648 | 4748 | -4648 | -1052 | 1279 | 4648
|  | 4649 | 4749 | -4649 | -1052.25 | 1279.25 | 4649
|  | 4650 | 4750 | -4650 | -1052.5 | 1279.5 | 4650
|  | 4651 | 4751 | -4651 | -1052.75 | 1279.75 | 4651
|  | 4652 | 4752 | -4652 | -1053 | 1280 | 4652
|  | 4653 | 4753 | -4653 | -1053.25 | 1280.25 | 4653
|  | 4654 | 4754 | -4654 | -1053.5 | 1280.5 | 4654
|  | 4655 | 4755 | -4655 | -1053.75 | 1280.75 | 4655
|  | 4656 | 4756 | -4656 | -1054 | 1281 | 4656
|  | 4657 | 4757 | -4657 | -1054.25 | 1281.25 | 4657
|  | 4658 | 4758 | -4658 | -1054.5 | 1281.5 | 4658
|  | 4659 | 4759 | -4659 | -1054.75 | 1281.75 | 4659
|  | 4660 | 4760 | -4660 | -1055 | 1282 | 4660
|  | 4661 | 4761 | -4661 | -1055.25 | 1282.25 | 4661
|  | 4662 | 4762 | -4662 | -1055.5 | 1282.5 | 4662
|  | 4663 | 4763 | -4663 | -1055.75 | 1282.75 | 4663
|  | 4664 | 4764 | -4664 | -1056 | 1283 | 4664
|  | 4665 | 4765 | -4665 | -1056.25 | 1283.25 | 4665
|  | 4666 | 4766 | -4666 | -1056.5 | 1283.5 | 4666
|  | 4667 | 4767 | -4667 | -1056.75 | 1283.75 | 4667
|  | 4668 | 4768 | -4668 | -1057 | 1284 | 4668
|  | 4669 | 4769 | -4669 | -1057.25 | 1284.25 | 4669
|  | 4670 | 4770 | -4670 | -1057.5 | 1284.5 | 4670
|  | 4671 | 4771 | -4671 | -1057.75 | 1284.75 | 4671
|  | 4672 | 4772 | -4672 | -1058 | 1285 | 4672
|  | 4673 | 4773 | -4673 | -1058.25 | 1285.25 | 4673
|  | 4674 | 4774 | -4674 | -1058.5 | 1285.5 | 4674
|  | 4675 | 4775 | -4675 | -1058.75 | 1285.75 | 4675
|  | 4676 | 4776 | -4676 | -1059 | 1286 | 4676
|  | 4677 | 4777 | -4677 | -1059.25 | 1286.25 | 4677
|  | 4678 | 4778 | -4678 | -1059.5 | 1286.5 | 4678
|  | 4679 | 4779 | -4679 | -1059.75 | 1286.75 | 4679
|  | 4680 | 4780 | -4680 | -1060 | 1287 | 4680
|  | 4681 | 4781 | -4681 | -1060.25 | 1287.25 | 4681
|  | 4682 | 4782 | -4682 | -1060.5 | 1287.5 | 4682
|  | 4683 | 4783 | -4683 | -1060.75 | 1287.75 | 4683
|  | 4684 | 4784 | -4684 | -1061 | 1288 | 4684
|  | 4685 | 4785 | -4685 | -1061.25 | 1288.25 | 4685
|  | 4686 | 4786 | -4686 | -1061.5 | 1288.5 | 4686
|  | 4687 | 4787 | -4687 | -1061.75 | 1288.75 | 4687
|  | 4688 | 4788 | -4688 | -1062 | 1289 | 4688
|  | 4689 | 4789 | -4689 | -1062.25 | 1289.25 | 4689
|  | 4690 | 4790 | -4690 | -1062.5 | 1289.5 | 4690
|  | 4691 | 4791 | -4691 | -1062.75 | 1289.75 | 4691
|  | 4692 | 4792 | -4692 | -1063 | 1290 | 4692
|  | 4693 | 4793 | -4693 | -1063.25 | 1290.25 | 4693
|  | 4694 | 4794 | -4694 | -1063.5 | 1290.5 | 4694
|  | 4695 | 4795 | -4695 | -1063.75 | 1290.75 | 4695
|  | 4696 | 4796 | -4696 | -1064 | 1291 | 4696
|  | 4697 | 4797 | -4697 | -1064.25 | 1291.25 | 4697
|  | 4698 | 4798 | -4698 | -1064.5 | 1291.5 | 4698
|  | 4699 | 4799 | -4699 | -1064.75 | 1291.75 | 4699
|  | 4700 | 4800 | -4700 | -1065 | 1292 | 4700
|  | 4701 | 4801 | -4701 | -1065.25 | 1292.25 | 4701
|  | 4702 | 4802 | -4702 | -1065.5 | 1292.5 | 4702
|  | 4703 | 4803 | -4703 | -1065.75 | 1292.75 | 4703
|  | 4704 | 4804 | -4704 | -1066 | 1293 | 4704
|  | 4705 | 4805 | -4705 | -1066.25 | 1293.25 | 4705
|  | 4706 | 4806 | -4706 | -1066.5 | 1293.5 | 4706
|  | 4707 | 4807 | -4707 | -1066.75 | 1293.75 | 4707
|  | 4708 | 4808 | -4708 | -1067 | 1294 | 4708
|  | 4709 | 4809 | -4709 | -1067.25 | 1294.25 | 4709
|  | 4710 | 4810 | -4710 | -1067.5 | 1294.5 | 4710
|  | 4711 | 4811 | -4711 | -1067.75 | 1294.75 | 4711
|  | 4712 | 4812 | -4712 | -1068 | 1295 | 4712
|  | 4713 | 4813 | -4713 | -1068.25 | 1295.25 | 4713
|  | 4714 | 4814 | -4714 | -1068.5 | 1295.5 | 4714
|  | 4715 | 4815 | -4715 | -1068.75 | 1295.75 | 4715
|  | 4716 | 4816 | -4716 | -1069 | 1296 | 4716
|  | 4717 | 4817 | -4717 | -1069.25 | 1296.25 | 4717
|  | 4718 | 4818 | -4718 | -1069.5 | 1296.5 | 4718
|  | 4719 | 4819 | -4719 | -1069.75 | 1296.75 | 4719
|  | 4720 | 4820 | -4720 | -1070 | 1297 | 4720
|  | 4721 | 4821 | -4721 | -1070.25 | 1297.25 | 4721
|  | 4722 | 4822 | -4722 | -1070.5 | 1297.5 | 4722
|  | 4723 | 4823 | -4723 | -1070.75 | 1297.75 | 4723
|  | 4724 | 4824 | -4724 | -1071 | 1298 | 4724
|  | 4725 | 4825 | -4725 | -1071.25 | 1298.25 | 4725
|  | 4726 | 4826 | -4726 | -1071.5 | 1298.5 | 4726
|  | 4727 | 4827 | -4727 | -1071.75 | 1298.75 | 4727
|  | 4728 | 4828 | -4728 | -1072 | 1299 | 4728
|  | 4729 | 4829 | -4729 | -1072.25 | 1299.25 | 4729
|  | 4730 | 4830 | -4730 | -1072.5 | 1299.5 | 4730
|  | 4731 | 4831 | -4731 | -1072.75 | 1299.75 | 4731
|  | 4732 | 4832 | -4732 | -1073 | 1300 | 4732
|  | 4733 | 4833 | -4733 | -1073.25 | 1300.25 | 4733
|  | 4734 | 4834 | -4734 | -1073.5 | 1300.5 | 4734
|  | 4735 | 4835 | -4735 | -1073.75 | 1300.75 | 4735
|  | 4736 | 4836 | -4736 | -1074 | 1301 | 4736
|  | 4737 | 4837 | -4737 | -1074.25 | 1301.25 | 4737
|  | 4738 | 4838 | -4738 | -1074.5 | 1301.5 | 4738
|  | 4739 | 4839 | -4739 | -1074.75 | 1301.75 | 4739
|  | 4740 | 4840 | -4740 | -1075 | 1302 | 4740
|  | 4741 | 4841 | -4741 | -1075.25 | 1302.25 | 4741
|  | 4742 | 4842 | -4742 | -1075.5 | 1302.5 | 4742
|  | 4743 | 4843 | -4743 | -1075.75 | 1302.75 | 4743
|  | 4744 | 4844 | -4744 | -1076 | 1303 | 4744
|  | 4745 | 4845 | -4745 | -1076.25 | 1303.25 | 4745
|  | 4746 | 4846 | -4746 | -1076.5 | 1303.5 | 4746
|  | 4747 | 4847 | -4747 | -1076.75 | 1303.75 | 4747
|  | 4748 | 4848 | -4748 | -1077 | 1304 | 4748
|  | 4749 | 4849 | -4749 | -1077.25 | 1304.25 | 4749
|  | 4750 | 4850 | -4750 | -1077.5 | 1304.5 | 4750
|  | 4751 | 4851 | -4751 | -1077.75 | 1304.75 | 4751
|  | 4752 | 4852 | -4752 | -1078 | 1305 | 4752
|  | 4753 | 4853 | -4753 | -1078.25 | 1305.25 | 4753
|  | 4754 | 4854 | -4754 | -1078.5 | 1305.5 | 4754
|  | 4755 | 4855 | -4755 | -1078.75 | 1305.75 | 4755
|  | 4756 | 4856 | -4756 | -1079 | 1306 | 4756
|  | 4757 | 4857 | -4757 | -1079.25 | 1306.25 | 4757
|  | 4758 | 4858 | -4758 | -1079.5 | 1306.5 | 4758
|  | 4759 | 4859 | -4759 | -1079.75 | 1306.75 | 4759
|  | 4760 | 4860 | -4760 | -1080 | 1307 | 4760
|  | 4761 | 4861 | -4761 | -1080.25 | 1307.25 | 4761
|  | 4762 | 4862 | -4762 | -1080.5 | 1307.5 | 4762
|  | 4763 | 4863 | -4763 | -1080.75 | 1307.75 | 4763
|  | 4764 | 4864 | -4764 | -1081 | 1308 | 4764
|  | 4765 | 4865 | -4765 | -1081.25 | 1308.25 | 4765
|  | 4766 | 4866 | -4766 | -1081.5 | 1308.5 | 4766
|  | 4767 | 4867 | -4767 | -1081.75 | 1308.75 | 4767
|  | 4768 | 4868 | -4768 | -1082 | 1309 | 4768
|  | 4769 | 4869 | -4769 | -1082.25 | 1309.25 | 4769
|  | 4770 | 4870 | -4770 | -1082.5 | 1309.5 | 4770
|  | 4771 | 4871 | -4771 | -1082.75 | 1309.75 | 4771
|  | 4772 | 4872 | -4772 | -1083 | 1310 | 4772
|  | 4773 | 4873 | -4773 | -1083.25 | 1310.25 | 4773
|  | 4774 | 4874 | -4774 | -1083.5 | 1310.5 | 4774
|  | 4775 | 4875 | -4775 | -1083.75 | 1310.75 | 4775
|  | 4776 | 4876 | -4776 | -1084 | 1311 | 4776
|  | 4777 | 4877 | -4777 | -1084.25 | 1311.25 | 4777
|  | 4778 | 4878 | -4778 | -1084.5 | 1311.5 | 4778
|  | 4779 | 4879 | -4779 | -1084.75 | 1311.75 | 4779
|  | 4780 | 4880 | -4780 | -1085 | 1312 | 4780
|  | 4781 | 4881 | -4781 | -1085.25 | 1312.25 | 4781
|  | 4782 | 4882 | -4782 | -1085.5 | 1312.5 | 4782
|  | 4783 | 4883 | -4783 | -1085.75 | 1312.75 | 4783
|  | 4784 | 4884 | -4784 | -1086 | 1313 | 4784
|  | 4785 | 4885 | -4785 | -1086.25 | 1313.25 | 4785
|  | 4786 | 4886 | -4786 | -1086.5 | 1313.5 | 4786
|  | 4787 | 4887 | -4787 | -1086.75 | 1313.75 | 4787
|  | 4788 | 4888 | -4788 | -1087 | 1314 | 4788
|  | 4789 | 4889 | -4789 | -1087.25 | 1314.25 | 4789
|  | 4790 | 4890 | -4790 | -1087.5 | 1314.5 | 4790
|  | 4791 | 4891 | -4791 | -1087.75 | 1314.75 | 4791
|  | 4792 | 4892 | -4792 | -1088 | 1315 | 4792
|  | 4793 | 4893 | -4793 | -1088.25 | 1315.25 | 4793
|  | 4794 | 4894 | -4794 | -1088.5 | 1315.5 | 4794
|  | 4795 | 4895 | -4795 | -1088.75 | 1315.75 | 4795
|  | 4796 | 4896 | -4796 | -1089 | 1316 | 4796
|  | 4797 | 4897 | -4797 | -1089.25 | 1316.25 | 4797
|  | 4798 | 4898 | -4798 | -1089.5 | 1316.5 | 4798
|  | 4799 | 4899 | -4799 | -1089.75 | 1316.75 | 4799
|  | 4800 | 4900 | -4800 | -1090 | 1317 | 4800
|  | 4801 | 4901 | -4801 | -1090.25 | 1317.25 | 4801
|  | 4802 | 4902 | -4802 | -1090.5 | 1317.5 | 4802
|  | 4803 | 4903 | -4803 | -1090.75 | 1317.75 | 4803
|  | 4804 | 4904 | -4804 | -1091 | 1318 | 4804
|  | 4805 | 4905 | -4805 | -1091.25 | 1318.25 | 4805
|  | 4806 | 4906 | -4806 | -1091.5 | 1318.5 | 4806
|  | 4807 | 4907 | -4807 | -1091.75 | 1318.75 | 4807
|  | 4808 | 4908 | -4808 | -1092 | 1319 | 4808
|  | 4809 | 4909 | -4809 | -1092.25 | 1319.25 | 4809
|  | 4810 | 4910 | -4810 | -1092.5 | 1319.5 | 4810
|  | 4811 | 4911 | -4811 | -1092.75 | 1319.75 | 4811
|  | 4812 | 4912 | -4812 | -1093 | 1320 | 4812
|  | 4813 | 4913 | -4813 | -1093.25 | 1320.25 | 4813
|  | 4814 | 4914 | -4814 | -1093.5 | 1320.5 | 4814
|  | 4815 | 4915 | -4815 | -1093.75 | 1320.75 | 4815
|  | 4816 | 4916 | -4816 | -1094 | 1321 | 4816
|  | 4817 | 4917 | -4817 | -1094.25 | 1321.25 | 4817
|  | 4818 | 4918 | -4818 | -1094.5 | 1321.5 | 4818
|  | 4819 | 4919 | -4819 | -1094.75 | 1321.75 | 4819
|  | 4820 | 4920 | -4820 | -1095 | 1322 | 4820
|  | 4821 | 4921 | -4821 | -1095.25 | 1322.25 | 4821
|  | 4822 | 4922 | -4822 | -1095.5 | 1322.5 | 4822
|  | 4823 | 4923 | -4823 | -1095.75 | 1322.75 | 4823
|  | 4824 | 4924 | -4824 | -1096 | 1323 | 4824
|  | 4825 | 4925 | -4825 | -1096.25 | 1323.25 | 4825
|  | 4826 | 4926 | -4826 | -1096.5 | 1323.5 | 4826
|  | 4827 | 4927 | -4827 | -1096.75 | 1323.75 | 4827
|  | 4828 | 4928 | -4828 | -1097 | 1324 | 4828
|  | 4829 | 4929 | -4829 | -1097.25 | 1324.25 | 4829
|  | 4830 | 4930 | -4830 | -1097.5 | 1324.5 | 4830
|  | 4831 | 4931 | -4831 | -1097.75 | 1324.75 | 4831
|  | 4832 | 4932 | -4832 | -1098 | 1325 | 4832
|  | 4833 | 4933 | -4833 | -1098.25 | 1325.25 | 4833
|  | 4834 | 4934 | -4834 | -1098.5 | 1325.5 | 4834
|  | 4835 | 4935 | -4835 | -1098.75 | 1325.75 | 4835
|  | 4836 | 4936 | -4836 | -1099 | 1326 | 4836
|  | 4837 | 4937 | -4837 | -1099.25 | 1326.25 | 4837
|  | 4838 | 4938 | -4838 | -1099.5 | 1326.5 | 4838
|  | 4839 | 4939 | -4839 | -1099.75 | 1326.75 | 4839
|  | 4840 | 4940 | -4840 | -1100 | 1327 | 4840
|  | 4841 | 4941 | -4841 | -1100.25 | 1327.25 | 4841
|  | 4842 | 4942 | -4842 | -1100.5 | 1327.5 | 4842
|  | 4843 | 4943 | -4843 | -1100.75 | 1327.75 | 4843
|  | 4844 | 4944 | -4844 | -1101 | 1328 | 4844
|  | 4845 | 4945 | -4845 | -1101.25 | 1328.25 | 4845
|  | 4846 | 4946 | -4846 | -1101.5 | 1328.5 | 4846
|  | 4847 | 4947 | -4847 | -1101.75 | 1328.75 | 4847
|  | 4848 | 4948 | -4848 | -1102 | 1329 | 4848
|  | 4849 | 4949 | -4849 | -1102.25 | 1329.25 | 4849
|  | 4850 | 4950 | -4850 | -1102.5 | 1329.5 | 4850
|  | 4851 | 4951 | -4851 | -1102.75 | 1329.75 | 4851
|  | 4852 | 4952 | -4852 | -1103 | 1330 | 4852
|  | 4853 | 4953 | -4853 | -1103.25 | 1330.25 | 4853
|  | 4854 | 4954 | -4854 | -1103.5 | 1330.5 | 4854
|  | 4855 | 4955 | -4855 | -1103.75 | 1330.75 | 4855
|  | 4856 | 4956 | -4856 | -1104 | 1331 | 4856
|  | 4857 | 4957 | -4857 | -1104.25 | 1331.25 | 4857
|  | 4858 | 4958 | -4858 | -1104.5 | 1331.5 | 4858
|  | 4859 | 4959 | -4859 | -1104.75 | 1331.75 | 4859
|  | 4860 | 4960 | -4860 | -1105 | 1332 | 4860
|  | 4861 | 4961 | -4861 | -1105.25 | 1332.25 | 4861
|  | 4862 | 4962 | -4862 | -1105.5 | 1332.5 | 4862
|  | 4863 | 4963 | -4863 | -1105.75 | 1332.75 | 4863
|  | 4864 | 4964 | -4864 | -1106 | 1333 | 4864
|  | 4865 | 4965 | -4865 | -1106.25 | 1333.25 | 4865
|  | 4866 | 4966 | -4866 | -1106.5 | 1333.5 | 4866
|  | 4867 | 4967 | -4867 | -1106.75 | 1333.75 | 4867
|  | 4868 | 4968 | -4868 | -1107 | 1334 | 4868
|  | 4869 | 4969 | -4869 | -1107.25 | 1334.25 | 4869
|  | 4870 | 4970 | -4870 | -1107.5 | 1334.5 | 4870
|  | 4871 | 4971 | -4871 | -1107.75 | 1334.75 | 4871
|  | 4872 | 4972 | -4872 | -1108 | 1335 | 4872
|  | 4873 | 4973 | -4873 | -1108.25 | 1335.25 | 4873
|  | 4874 | 4974 | -4874 | -1108.5 | 1335.5 | 4874
|  | 4875 | 4975 | -4875 | -1108.75 | 1335.75 | 4875
|  | 4876 | 4976 | -4876 | -1109 | 1336 | 4876
|  | 4877 | 4977 | -4877 | -1109.25 | 1336.25 | 4877
|  | 4878 | 4978 | -4878 | -1109.5 | 1336.5 | 4878
|  | 4879 | 4979 | -4879 | -1109.75 | 1336.75 | 4879
|  | 4880 | 4980 | -4880 | -1110 | 1337 | 4880
|  | 4881 | 4981 | -4881 | -1110.25 | 1337.25 | 4881
|  | 4882 | 4982 | -4882 | -1110.5 | 1337.5 | 4882
|  | 4883 | 4983 | -4883 | -1110.75 | 1337.75 | 4883
|  | 4884 | 4984 | -4884 | -1111 | 1338 | 4884
|  | 4885 | 4985 | -4885 | -1111.25 | 1338.25 | 4885
|  | 4886 | 4986 | -4886 | -1111.5 | 1338.5 | 4886
|  | 4887 | 4987 | -4887 | -1111.75 | 1338.75 | 4887
|  | 4888 | 4988 | -4888 | -1112 | 1339 | 4888
|  | 4889 | 4989 | -4889 | -1112.25 | 1339.25 | 4889
|  | 4890 | 4990 | -4890 | -1112.5 | 1339.5 | 4890
|  | 4891 | 4991 | -4891 | -1112.75 | 1339.75 | 4891
|  | 4892 | 4992 | -4892 | -1113 | 1340 | 4892
|  | 4893 | 4993 | -4893 | -1113.25 | 1340.25 | 4893
|  | 4894 | 4994 | -4894 | -1113.5 | 1340.5 | 4894
|  | 4895 | 4995 | -4895 | -1113.75 | 1340.75 | 4895
|  | 4896 | 4996 | -4896 | -1114 | 1341 | 4896
|  | 4897 | 4997 | -4897 | -1114.25 | 1341.25 | 4897
|  | 4898 | 4998 | -4898 | -1114.5 | 1341.5 | 4898
|  | 4899 | 4999 | -4899 | -1114.75 | 1341.75 | 4899
|  | 4900 | 5000 | -4900 | -1115 | 1342 | 4900
|  | 4901 | 5001 | -4901 | -1115.25 | 1342.25 | 4901
|  | 4902 | 5002 | -4902 | -1115.5 | 1342.5 | 4902
|  | 4903 | 5003 | -4903 | -1115.75 | 1342.75 | 4903
|  | 4904 | 5004 | -4904 | -1116 | 1343 | 4904
|  | 4905 | 5005 | -4905 | -1116.25 | 1343.25 | 4905
|  | 4906 | 5006 | -4906 | -1116.5 | 1343.5 | 4906
|  | 4907 | 5007 | -4907 | -1116.75 | 1343.75 | 4907
|  | 4908 | 5008 | -4908 | -1117 | 1344 | 4908
|  | 4909 | 5009 | -4909 | -1117.25 | 1344.25 | 4909
|  | 4910 | 5010 | -4910 | -1117.5 | 1344.5 | 4910
|  | 4911 | 5011 | -4911 | -1117.75 | 1344.75 | 4911
|  | 4912 | 5012 | -4912 | -1118 | 1345 | 4912
|  | 4913 | 5013 | -4913 | -1118.25 | 1345.25 | 4913
|  | 4914 | 5014 | -4914 | -1118.5 | 1345.5 | 4914
|  | 4915 | 5015 | -4915 | -1118.75 | 1345.75 | 4915
|  | 4916 | 5016 | -4916 | -1119 | 1346 | 4916
|  | 4917 | 5017 | -4917 | -1119.25 | 1346.25 | 4917
|  | 4918 | 5018 | -4918 | -1119.5 | 1346.5 | 4918
|  | 4919 | 5019 | -4919 | -1119.75 | 1346.75 | 4919
|  | 4920 | 5020 | -4920 | -1120 | 1347 | 4920
|  | 4921 | 5021 | -4921 | -1120.25 | 1347.25 | 4921
|  | 4922 | 5022 | -4922 | -1120.5 | 1347.5 | 4922
|  | 4923 | 5023 | -4923 | -1120.75 | 1347.75 | 4923
|  | 4924 | 5024 | -4924 | -1121 | 1348 | 4924
|  | 4925 | 5025 | -4925 | -1121.25 | 1348.25 | 4925
|  | 4926 | 5026 | -4926 | -1121.5 | 1348.5 | 4926
|  | 4927 | 5027 | -4927 | -1121.75 | 1348.75 | 4927
|  | 4928 | 5028 | -4928 | -1122 | 1349 | 4928
|  | 4929 | 5029 | -4929 | -1122.25 | 1349.25 | 4929
|  | 4930 | 5030 | -4930 | -1122.5 | 1349.5 | 4930
|  | 4931 | 5031 | -4931 | -1122.75 | 1349.75 | 4931
|  | 4932 | 5032 | -4932 | -1123 | 1350 | 4932
|  | 4933 | 5033 | -4933 | -1123.25 | 1350.25 | 4933
|  | 4934 | 5034 | -4934 | -1123.5 | 1350.5 | 4934
|  | 4935 | 5035 | -4935 | -1123.75 | 1350.75 | 4935
|  | 4936 | 5036 | -4936 | -1124 | 1351 | 4936
|  | 4937 | 5037 | -4937 | -1124.25 | 1351.25 | 4937
|  | 4938 | 5038 | -4938 | -1124.5 | 1351.5 | 4938
|  | 4939 | 5039 | -4939 | -1124.75 | 1351.75 | 4939
|  | 4940 | 5040 | -4940 | -1125 | 1352 | 4940
|  | 4941 | 5041 | -4941 | -1125.25 | 1352.25 | 4941
|  | 4942 | 5042 | -4942 | -1125.5 | 1352.5 | 4942
|  | 4943 | 5043 | -4943 | -1125.75 | 1352.75 | 4943
|  | 4944 | 5044 | -4944 | -1126 | 1353 | 4944
|  | 4945 | 5045 | -4945 | -1126.25 | 1353.25 | 4945
|  | 4946 | 5046 | -4946 | -1126.5 | 1353.5 | 4946
|  | 4947 | 5047 | -4947 | -1126.75 | 1353.75 | 4947
|  | 4948 | 5048 | -4948 | -1127 | 1354 | 4948
|  | 4949 | 5049 | -4949 | -1127.25 | 1354.25 | 4949
|  | 4950 | 5050 | -4950 | -1127.5 | 1354.5 | 4950
|  | 4951 | 5051 | -4951 | -1127.75 | 1354.75 | 4951
|  | 4952 | 5052 | -4952 | -1128 | 1355 | 4952
|  | 4953 | 5053 | -4953 | -1128.25 | 1355.25 | 4953
|  | 4954 | 5054 | -4954 | -1128.5 | 1355.5 | 4954
|  | 4955 | 5055 | -4955 | -1128.75 | 1355.75 | 4955
|  | 4956 | 5056 | -4956 | -1129 | 1356 | 4956
|  | 4957 | 5057 | -4957 | -1129.25 | 1356.25 | 4957
|  | 4958 | 5058 | -4958 | -1129.5 | 1356.5 | 4958
|  | 4959 | 5059 | -4959 | -1129.75 | 1356.75 | 4959
|  | 4960 | 5060 | -4960 | -1130 | 1357 | 4960
|  | 4961 | 5061 | -4961 | -1130.25 | 1357.25 | 4961
|  | 4962 | 5062 | -4962 | -1130.5 | 1357.5 | 4962
|  | 4963 | 5063 | -4963 | -1130.75 | 1357.75 | 4963
|  | 4964 | 5064 | -4964 | -1131 | 1358 | 4964
|  | 4965 | 5065 | -4965 | -1131.25 | 1358.25 | 4965
|  | 4966 | 5066 | -4966 | -1131.5 | 1358.5 | 4966
|  | 4967 | 5067 | -4967 | -1131.75 | 1358.75 | 4967
|  | 4968 | 5068 | -4968 | -1132 | 1359 | 4968
|  | 4969 | 5069 | -4969 | -1132.25 | 1359.25 | 4969
|  | 4970 | 5070 | -4970 | -1132.5 | 1359.5 | 4970
|  | 4971 | 5071 | -4971 | -1132.75 | 1359.75 | 4971
|  | 4972 | 5072 | -4972 | -1133 | 1360 | 4972
|  | 4973 | 5073 | -4973 | -1133.25 | 1360.25 | 4973
|  | 4974 | 5074 | -4974 | -1133.5 | 1360.5 | 4974
|  | 4975 | 5075 | -4975 | -1133.75 | 1360.75 | 4975
|  | 4976 | 5076 | -4976 | -1134 | 1361 | 4976
|  | 4977 | 5077 | -4977 | -1134.25 | 1361.25 | 4977
|  | 4978 | 5078 | -4978 | -1134.5 | 1361.5 | 4978
|  | 4979 | 5079 | -4979 | -1134.75 | 1361.75 | 4979
|  | 4980 | 5080 | -4980 | -1135 | 1362 | 4980
|  | 4981 | 5081 | -4981 | -1135.25 | 1362.25 | 4981
|  | 4982 | 5082 | -4982 | -1135.5 | 1362.5 | 4982
|  | 4983 | 5083 | -4983 | -1135.75 | 1362.75 | 4983
|  | 4984 | 5084 | -4984 | -1136 | 1363 | 4984
|  | 4985 | 5085 | -4985 | -1136.25 | 1363.25 | 4985
|  | 4986 | 5086 | -4986 | -1136.5 | 1363.5 | 4986
|  | 4987 | 5087 | -4987 | -1136.75 | 1363.75 | 4987
|  | 4988 | 5088 | -4988 | -1137 | 1364 | 4988
|  | 4989 | 5089 | -4989 | -1137.25 | 1364.25 | 4989
|  | 4990 | 5090 | -4990 | -1137.5 | 1364.5 | 4990
|  | 4991 | 5091 | -4991 | -1137.75 | 1364.75 | 4991
|  | 4992 | 5092 | -4992 | -1138 | 1365 | 4992
|  | 4993 | 5093 | -4993 | -1138.25 | 1365.25 | 4993
|  | 4994 | 5094 | -4994 | -1138.5 | 1365.5 | 4994
|  | 4995 | 5095 | -4995 | -1138.75 | 1365.75 | 4995
|  | 4996 | 5096 | -4996 | -1139 | 1366 | 4996
|  | 4997 | 5097 | -4997 | -1139.25 | 1366.25 | 4997
|  | 4998 | 5098 | -4998 | -1139.5 | 1366.5 | 4998
|  | 4999 | 5099 | -4999 | -1139.75 | 1366.75 | 4999
|  | 5000 | 5100 | -5000 | -1140 | 1367 | 5000
|  | 5001 | 5101 | -5001 | -1140.25 | 1367.25 | 5001
|  | 5002 | 5102 | -5002 | -1140.5 | 1367.5 | 5002
|  | 5003 | 5103 | -5003 | -1140.75 | 1367.75 | 5003
|  | 5004 | 5104 | -5004 | -1141 | 1368 | 5004
|  | 5005 | 5105 | -5005 | -1141.25 | 1368.25 | 5005
|  | 5006 | 5106 | -5006 | -1141.5 | 1368.5 | 5006
|  | 5007 | 5107 | -5007 | -1141.75 | 1368.75 | 5007
|  | 5008 | 5108 | -5008 | -1142 | 1369 | 5008
|  | 5009 | 5109 | -5009 | -1142.25 | 1369.25 | 5009
|  | 5010 | 5110 | -5010 | -1142.5 | 1369.5 | 5010
|  | 5011 | 5111 | -5011 | -1142.75 | 1369.75 | 5011
|  | 5012 | 5112 | -5012 | -1143 | 1370 | 5012
|  | 5013 | 5113 | -5013 | -1143.25 | 1370.25 | 5013
|  | 5014 | 5114 | -5014 | -1143.5 | 1370.5 | 5014
|  | 5015 | 5115 | -5015 | -1143.75 | 1370.75 | 5015
|  | 5016 | 5116 | -5016 | -1144 | 1371 | 5016
|  | 5017 | 5117 | -5017 | -1144.25 | 1371.25 | 5017
|  | 5018 | 5118 | -5018 | -1144.5 | 1371.5 | 5018
|  | 5019 | 5119 | -5019 | -1144.75 | 1371.75 | 5019
|  | 5020 | 5120 | -5020 | -1145 | 1372 | 5020
|  | 5021 | 5121 | -5021 | -1145.25 | 1372.25 | 5021
|  | 5022 | 5122 | -5022 | -1145.5 | 1372.5 | 5022
|  | 5023 | 5123 | -5023 | -1145.75 | 1372.75 | 5023
|  | 5024 | 5124 | -5024 | -1146 | 1373 | 5024
|  | 5025 | 5125 | -5025 | -1146.25 | 1373.25 | 5025
|  | 5026 | 5126 | -5026 | -1146.5 | 1373.5 | 5026
|  | 5027 | 5127 | -5027 | -1146.75 | 1373.75 | 5027
|  | 5028 | 5128 | -5028 | -1147 | 1374 | 5028
|  | 5029 | 5129 | -5029 | -1147.25 | 1374.25 | 5029
|  | 5030 | 5130 | -5030 | -1147.5 | 1374.5 | 5030
|  | 5031 | 5131 | -5031 | -1147.75 | 1374.75 | 5031
|  | 5032 | 5132 | -5032 | -1148 | 1375 | 5032
|  | 5033 | 5133 | -5033 | -1148.25 | 1375.25 | 5033
|  | 5034 | 5134 | -5034 | -1148.5 | 1375.5 | 5034
|  | 5035 | 5135 | -5035 | -1148.75 | 1375.75 | 5035
|  | 5036 | 5136 | -5036 | -1149 | 1376 | 5036
|  | 5037 | 5137 | -5037 | -1149.25 | 1376.25 | 5037
|  | 5038 | 5138 | -5038 | -1149.5 | 1376.5 | 5038
|  | 5039 | 5139 | -5039 | -1149.75 | 1376.75 | 5039
|  | 5040 | 5140 | -5040 | -1150 | 1377 | 5040
|  | 5041 | 5141 | -5041 | -1150.25 | 1377.25 | 5041
|  | 5042 | 5142 | -5042 | -1150.5 | 1377.5 | 5042
|  | 5043 | 5143 | -5043 | -1150.75 | 1377.75 | 5043
|  | 5044 | 5144 | -5044 | -1151 | 1378 | 5044
|  | 5045 | 5145 | -5045 | -1151.25 | 1378.25 | 5045
|  | 5046 | 5146 | -5046 | -1151.5 | 1378.5 | 5046
|  | 5047 | 5147 | -5047 | -1151.75 | 1378.75 | 5047
|  | 5048 | 5148 | -5048 | -1152 | 1379 | 5048
|  | 5049 | 5149 | -5049 | -1152.25 | 1379.25 | 5049
|  | 5050 | 5150 | -5050 | -1152.5 | 1379.5 | 5050
|  | 5051 | 5151 | -5051 | -1152.75 | 1379.75 | 5051
|  | 5052 | 5152 | -5052 | -1153 | 1380 | 5052
|  | 5053 | 5153 | -5053 | -1153.25 | 1380.25 | 5053
|  | 5054 | 5154 | -5054 | -1153.5 | 1380.5 | 5054
|  | 5055 | 5155 | -5055 | -1153.75 | 1380.75 | 5055
|  | 5056 | 5156 | -5056 | -1154 | 1381 | 5056
|  | 5057 | 5157 | -5057 | -1154.25 | 1381.25 | 5057
|  | 5058 | 5158 | -5058 | -1154.5 | 1381.5 | 5058
|  | 5059 | 5159 | -5059 | -1154.75 | 1381.75 | 5059
|  | 5060 | 5160 | -5060 | -1155 | 1382 | 5060
|  | 5061 | 5161 | -5061 | -1155.25 | 1382.25 | 5061
|  | 5062 | 5162 | -5062 | -1155.5 | 1382.5 | 5062
|  | 5063 | 5163 | -5063 | -1155.75 | 1382.75 | 5063
|  | 5064 | 5164 | -5064 | -1156 | 1383 | 5064
|  | 5065 | 5165 | -5065 | -1156.25 | 1383.25 | 5065
|  | 5066 | 5166 | -5066 | -1156.5 | 1383.5 | 5066
|  | 5067 | 5167 | -5067 | -1156.75 | 1383.75 | 5067
|  | 5068 | 5168 | -5068 | -1157 | 1384 | 5068
|  | 5069 | 5169 | -5069 | -1157.25 | 1384.25 | 5069
|  | 5070 | 5170 | -5070 | -1157.5 | 1384.5 | 5070
|  | 5071 | 5171 | -5071 | -1157.75 | 1384.75 | 5071
|  | 5072 | 5172 | -5072 | -1158 | 1385 | 5072
|  | 5073 | 5173 | -5073 | -1158.25 | 1385.25 | 5073
|  | 5074 | 5174 | -5074 | -1158.5 | 1385.5 | 5074
|  | 5075 | 5175 | -5075 | -1158.75 | 1385.75 | 5075
|  | 5076 | 5176 | -5076 | -1159 | 1386 | 5076
|  | 5077 | 5177 | -5077 | -1159.25 | 1386.25 | 5077
|  | 5078 | 5178 | -5078 | -1159.5 | 1386.5 | 5078
|  | 5079 | 5179 | -5079 | -1159.75 | 1386.75 | 5079
|  | 5080 | 5180 | -5080 | -1160 | 1387 | 5080
|  | 5081 | 5181 | -5081 | -1160.25 | 1387.25 | 5081
|  | 5082 | 5182 | -5082 | -1160.5 | 1387.5 | 5082
|  | 5083 | 5183 | -5083 | -1160.75 | 1387.75 | 5083
|  | 5084 | 5184 | -5084 | -1161 | 1388 | 5084
|  | 5085 | 5185 | -5085 | -1161.25 | 1388.25 | 5085
|  | 5086 | 5186 | -5086 | -1161.5 | 1388.5 | 5086
|  | 5087 | 5187 | -5087 | -1161.75 | 1388.75 | 5087
|  | 5088 | 5188 | -5088 | -1162 | 1389 | 5088
|  | 5089 | 5189 | -5089 | -1162.25 | 1389.25 | 5089
|  | 5090 | 5190 | -5090 | -1162.5 | 1389.5 | 5090
|  | 5091 | 5191 | -5091 | -1162.75 | 1389.75 | 5091
|  | 5092 | 5192 | -5092 | -1163 | 1390 | 5092
|  | 5093 | 5193 | -5093 | -1163.25 | 1390.25 | 5093
|  | 5094 | 5194 | -5094 | -1163.5 | 1390.5 | 5094
|  | 5095 | 5195 | -5095 | -1163.75 | 1390.75 | 5095
|  | 5096 | 5196 | -5096 | -1164 | 1391 | 5096
|  | 5097 | 5197 | -5097 | -1164.25 | 1391.25 | 5097
|  | 5098 | 5198 | -5098 | -1164.5 | 1391.5 | 5098
|  | 5099 | 5199 | -5099 | -1164.75 | 1391.75 | 5099
|  | 5100 | 5200 | -5100 | -1165 | 1392 | 5100
|  | 5101 | 5201 | -5101 | -1165.25 | 1392.25 | 5101
|  | 5102 | 5202 | -5102 | -1165.5 | 1392.5 | 5102
|  | 5103 | 5203 | -5103 | -1165.75 | 1392.75 | 5103
|  | 5104 | 5204 | -5104 | -1166 | 1393 | 5104
|  | 5105 | 5205 | -5105 | -1166.25 | 1393.25 | 5105
|  | 5106 | 5206 | -5106 | -1166.5 | 1393.5 | 5106
|  | 5107 | 5207 | -5107 | -1166.75 | 1393.75 | 5107
|  | 5108 | 5208 | -5108 | -1167 | 1394 | 5108
|  | 5109 | 5209 | -5109 | -1167.25 | 1394.25 | 5109
|  | 5110 | 5210 | -5110 | -1167.5 | 1394.5 | 5110
|  | 5111 | 5211 | -5111 | -1167.75 | 1394.75 | 5111
|  | 5112 | 5212 | -5112 | -1168 | 1395 | 5112
|  | 5113 | 5213 | -5113 | -1168.25 | 1395.25 | 5113
|  | 5114 | 5214 | -5114 | -1168.5 | 1395.5 | 5114
|  | 5115 | 5215 | -5115 | -1168.75 | 1395.75 | 5115
|  | 5116 | 5216 | -5116 | -1169 | 1396 | 5116
|  | 5117 | 5217 | -5117 | -1169.25 | 1396.25 | 5117
|  | 5118 | 5218 | -5118 | -1169.5 | 1396.5 | 5118
|  | 5119 | 5219 | -5119 | -1169.75 | 1396.75 | 5119
|  | 5120 | 5220 | -5120 | -1170 | 1397 | 5120
|  | 5121 | 5221 | -5121 | -1170.25 | 1397.25 | 5121
|  | 5122 | 5222 | -5122 | -1170.5 | 1397.5 | 5122
|  | 5123 | 5223 | -5123 | -1170.75 | 1397.75 | 5123
|  | 5124 | 5224 | -5124 | -1171 | 1398 | 5124
|  | 5125 | 5225 | -5125 | -1171.25 | 1398.25 | 5125
|  | 5126 | 5226 | -5126 | -1171.5 | 1398.5 | 5126
|  | 5127 | 5227 | -5127 | -1171.75 | 1398.75 | 5127
|  | 5128 | 5228 | -5128 | -1172 | 1399 | 5128
|  | 5129 | 5229 | -5129 | -1172.25 | 1399.25 | 5129
|  | 5130 | 5230 | -5130 | -1172.5 | 1399.5 | 5130
|  | 5131 | 5231 | -5131 | -1172.75 | 1399.75 | 5131
|  | 5132 | 5232 | -5132 | -1173 | 1400 | 5132
|  | 5133 | 5233 | -5133 | -1173.25 | 1400.25 | 5133
|  | 5134 | 5234 | -5134 | -1173.5 | 1400.5 | 5134
|  | 5135 | 5235 | -5135 | -1173.75 | 1400.75 | 5135
|  | 5136 | 5236 | -5136 | -1174 | 1401 | 5136
|  | 5137 | 5237 | -5137 | -1174.25 | 1401.25 | 5137
|  | 5138 | 5238 | -5138 | -1174.5 | 1401.5 | 5138
|  | 5139 | 5239 | -5139 | -1174.75 | 1401.75 | 5139
|  | 5140 | 5240 | -5140 | -1175 | 1402 | 5140
|  | 5141 | 5241 | -5141 | -1175.25 | 1402.25 | 5141
|  | 5142 | 5242 | -5142 | -1175.5 | 1402.5 | 5142
|  | 5143 | 5243 | -5143 | -1175.75 | 1402.75 | 5143
|  | 5144 | 5244 | -5144 | -1176 | 1403 | 5144
|  | 5145 | 5245 | -5145 | -1176.25 | 1403.25 | 5145
|  | 5146 | 5246 | -5146 | -1176.5 | 1403.5 | 5146
|  | 5147 | 5247 | -5147 | -1176.75 | 1403.75 | 5147
|  | 5148 | 5248 | -5148 | -1177 | 1404 | 5148
|  | 5149 | 5249 | -5149 | -1177.25 | 1404.25 | 5149
|  | 5150 | 5250 | -5150 | -1177.5 | 1404.5 | 5150
|  | 5151 | 5251 | -5151 | -1177.75 | 1404.75 | 5151
|  | 5152 | 5252 | -5152 | -1178 | 1405 | 5152
|  | 5153 | 5253 | -5153 | -1178.25 | 1405.25 | 5153
|  | 5154 | 5254 | -5154 | -1178.5 | 1405.5 | 5154
|  | 5155 | 5255 | -5155 | -1178.75 | 1405.75 | 5155
|  | 5156 | 5256 | -5156 | -1179 | 1406 | 5156
|  | 5157 | 5257 | -5157 | -1179.25 | 1406.25 | 5157
|  | 5158 | 5258 | -5158 | -1179.5 | 1406.5 | 5158
|  | 5159 | 5259 | -5159 | -1179.75 | 1406.75 | 5159
|  | 5160 | 5260 | -5160 | -1180 | 1407 | 5160
|  | 5161 | 5261 | -5161 | -1180.25 | 1407.25 | 5161
|  | 5162 | 5262 | -5162 | -1180.5 | 1407.5 | 5162
|  | 5163 | 5263 | -5163 | -1180.75 | 1407.75 | 5163
|  | 5164 | 5264 | -5164 | -1181 | 1408 | 5164
|  | 5165 | 5265 | -5165 | -1181.25 | 1408.25 | 5165
|  | 5166 | 5266 | -5166 | -1181.5 | 1408.5 | 5166
|  | 5167 | 5267 | -5167 | -1181.75 | 1408.75 | 5167
|  | 5168 | 5268 | -5168 | -1182 | 1409 | 5168
|  | 5169 | 5269 | -5169 | -1182.25 | 1409.25 | 5169
|  | 5170 | 5270 | -5170 | -1182.5 | 1409.5 | 5170
|  | 5171 | 5271 | -5171 | -1182.75 | 1409.75 | 5171
|  | 5172 | 5272 | -5172 | -1183 | 1410 | 5172
|  | 5173 | 5273 | -5173 | -1183.25 | 1410.25 | 5173
|  | 5174 | 5274 | -5174 | -1183.5 | 1410.5 | 5174
|  | 5175 | 5275 | -5175 | -1183.75 | 1410.75 | 5175
|  | 5176 | 5276 | -5176 | -1184 | 1411 | 5176
|  | 5177 | 5277 | -5177 | -1184.25 | 1411.25 | 5177
|  | 5178 | 5278 | -5178 | -1184.5 | 1411.5 | 5178
|  | 5179 | 5279 | -5179 | -1184.75 | 1411.75 | 5179
|  | 5180 | 5280 | -5180 | -1185 | 1412 | 5180
|  | 5181 | 5281 | -5181 | -1185.25 | 1412.25 | 5181
|  | 5182 | 5282 | -5182 | -1185.5 | 1412.5 | 5182
|  | 5183 | 5283 | -5183 | -1185.75 | 1412.75 | 5183
|  | 5184 | 5284 | -5184 | -1186 | 1413 | 5184
|  | 5185 | 5285 | -5185 | -1186.25 | 1413.25 | 5185
|  | 5186 | 5286 | -5186 | -1186.5 | 1413.5 | 5186
|  | 5187 | 5287 | -5187 | -1186.75 | 1413.75 | 5187
|  | 5188 | 5288 | -5188 | -1187 | 1414 | 5188
|  | 5189 | 5289 | -5189 | -1187.25 | 1414.25 | 5189
|  | 5190 | 5290 | -5190 | -1187.5 | 1414.5 | 5190
|  | 5191 | 5291 | -5191 | -1187.75 | 1414.75 | 5191
|  | 5192 | 5292 | -5192 | -1188 | 1415 | 5192
|  | 5193 | 5293 | -5193 | -1188.25 | 1415.25 | 5193
|  | 5194 | 5294 | -5194 | -1188.5 | 1415.5 | 5194
|  | 5195 | 5295 | -5195 | -1188.75 | 1415.75 | 5195
|  | 5196 | 5296 | -5196 | -1189 | 1416 | 5196
|  | 5197 | 5297 | -5197 | -1189.25 | 1416.25 | 5197
|  | 5198 | 5298 | -5198 | -1189.5 | 1416.5 | 5198
|  | 5199 | 5299 | -5199 | -1189.75 | 1416.75 | 5199
|  | 5200 | 5300 | -5200 | -1190 | 1417 | 5200
|  | 5201 | 5301 | -5201 | -1190.25 | 1417.25 | 5201
|  | 5202 | 5302 | -5202 | -1190.5 | 1417.5 | 5202
|  | 5203 | 5303 | -5203 | -1190.75 | 1417.75 | 5203
|  | 5204 | 5304 | -5204 | -1191 | 1418 | 5204
|  | 5205 | 5305 | -5205 | -1191.25 | 1418.25 | 5205
|  | 5206 | 5306 | -5206 | -1191.5 | 1418.5 | 5206
|  | 5207 | 5307 | -5207 | -1191.75 | 1418.75 | 5207
|  | 5208 | 5308 | -5208 | -1192 | 1419 | 5208
|  | 5209 | 5309 | -5209 | -1192.25 | 1419.25 | 5209
|  | 5210 | 5310 | -5210 | -1192.5 | 1419.5 | 5210
|  | 5211 | 5311 | -5211 | -1192.75 | 1419.75 | 5211
|  | 5212 | 5312 | -5212 | -1193 | 1420 | 5212
|  | 5213 | 5313 | -5213 | -1193.25 | 1420.25 | 5213
|  | 5214 | 5314 | -5214 | -1193.5 | 1420.5 | 5214
|  | 5215 | 5315 | -5215 | -1193.75 | 1420.75 | 5215
|  | 5216 | 5316 | -5216 | -1194 | 1421 | 5216
|  | 5217 | 5317 | -5217 | -1194.25 | 1421.25 | 5217
|  | 5218 | 5318 | -5218 | -1194.5 | 1421.5 | 5218
|  | 5219 | 5319 | -5219 | -1194.75 | 1421.75 | 5219
|  | 5220 | 5320 | -5220 | -1195 | 1422 | 5220
|  | 5221 | 5321 | -5221 | -1195.25 | 1422.25 | 5221
|  | 5222 | 5322 | -5222 | -1195.5 | 1422.5 | 5222
|  | 5223 | 5323 | -5223 | -1195.75 | 1422.75 | 5223
|  | 5224 | 5324 | -5224 | -1196 | 1423 | 5224
|  | 5225 | 5325 | -5225 | -1196.25 | 1423.25 | 5225
|  | 5226 | 5326 | -5226 | -1196.5 | 1423.5 | 5226
|  | 5227 | 5327 | -5227 | -1196.75 | 1423.75 | 5227
|  | 5228 | 5328 | -5228 | -1197 | 1424 | 5228
|  | 5229 | 5329 | -5229 | -1197.25 | 1424.25 | 5229
|  | 5230 | 5330 | -5230 | -1197.5 | 1424.5 | 5230
|  | 5231 | 5331 | -5231 | -1197.75 | 1424.75 | 5231
|  | 5232 | 5332 | -5232 | -1198 | 1425 | 5232
|  | 5233 | 5333 | -5233 | -1198.25 | 1425.25 | 5233
|  | 5234 | 5334 | -5234 | -1198.5 | 1425.5 | 5234
|  | 5235 | 5335 | -5235 | -1198.75 | 1425.75 | 5235
|  | 5236 | 5336 | -5236 | -1199 | 1426 | 5236
|  | 5237 | 5337 | -5237 | -1199.25 | 1426.25 | 5237
|  | 5238 | 5338 | -5238 | -1199.5 | 1426.5 | 5238
|  | 5239 | 5339 | -5239 | -1199.75 | 1426.75 | 5239
|  | 5240 | 5340 | -5240 | -1200 | 1427 | 5240
|  | 5241 | 5341 | -5241 | -1200.25 | 1427.25 | 5241
|  | 5242 | 5342 | -5242 | -1200.5 | 1427.5 | 5242
|  | 5243 | 5343 | -5243 | -1200.75 | 1427.75 | 5243
|  | 5244 | 5344 | -5244 | -1201 | 1428 | 5244
|  | 5245 | 5345 | -5245 | -1201.25 | 1428.25 | 5245
|  | 5246 | 5346 | -5246 | -1201.5 | 1428.5 | 5246
|  | 5247 | 5347 | -5247 | -1201.75 | 1428.75 | 5247
|  | 5248 | 5348 | -5248 | -1202 | 1429 | 5248
|  | 5249 | 5349 | -5249 | -1202.25 | 1429.25 | 5249
|  | 5250 | 5350 | -5250 | -1202.5 | 1429.5 | 5250
|  | 5251 | 5351 | -5251 | -1202.75 | 1429.75 | 5251
|  | 5252 | 5352 | -5252 | -1203 | 1430 | 5252
|  | 5253 | 5353 | -5253 | -1203.25 | 1430.25 | 5253
|  | 5254 | 5354 | -5254 | -1203.5 | 1430.5 | 5254
|  | 5255 | 5355 | -5255 | -1203.75 | 1430.75 | 5255
|  | 5256 | 5356 | -5256 | -1204 | 1431 | 5256
|  | 5257 | 5357 | -5257 | -1204.25 | 1431.25 | 5257
|  | 5258 | 5358 | -5258 | -1204.5 | 1431.5 | 5258
|  | 5259 | 5359 | -5259 | -1204.75 | 1431.75 | 5259
|  | 5260 | 5360 | -5260 | -1205 | 1432 | 5260
|  | 5261 | 5361 | -5261 | -1205.25 | 1432.25 | 5261
|  | 5262 | 5362 | -5262 | -1205.5 | 1432.5 | 5262
|  | 5263 | 5363 | -5263 | -1205.75 | 1432.75 | 5263
|  | 5264 | 5364 | -5264 | -1206 | 1433 | 5264
|  | 5265 | 5365 | -5265 | -1206.25 | 1433.25 | 5265
|  | 5266 | 5366 | -5266 | -1206.5 | 1433.5 | 5266
|  | 5267 | 5367 | -5267 | -1206.75 | 1433.75 | 5267
|  | 5268 | 5368 | -5268 | -1207 | 1434 | 5268
|  | 5269 | 5369 | -5269 | -1207.25 | 1434.25 | 5269
|  | 5270 | 5370 | -5270 | -1207.5 | 1434.5 | 5270
|  | 5271 | 5371 | -5271 | -1207.75 | 1434.75 | 5271
|  | 5272 | 5372 | -5272 | -1208 | 1435 | 5272
|  | 5273 | 5373 | -5273 | -1208.25 | 1435.25 | 5273
|  | 5274 | 5374 | -5274 | -1208.5 | 1435.5 | 5274
|  | 5275 | 5375 | -5275 | -1208.75 | 1435.75 | 5275
|  | 5276 | 5376 | -5276 | -1209 | 1436 | 5276
|  | 5277 | 5377 | -5277 | -1209.25 | 1436.25 | 5277
|  | 5278 | 5378 | -5278 | -1209.5 | 1436.5 | 5278
|  | 5279 | 5379 | -5279 | -1209.75 | 1436.75 | 5279
|  | 5280 | 5380 | -5280 | -1210 | 1437 | 5280
|  | 5281 | 5381 | -5281 | -1210.25 | 1437.25 | 5281
|  | 5282 | 5382 | -5282 | -1210.5 | 1437.5 | 5282
|  | 5283 | 5383 | -5283 | -1210.75 | 1437.75 | 5283
|  | 5284 | 5384 | -5284 | -1211 | 1438 | 5284
|  | 5285 | 5385 | -5285 | -1211.25 | 1438.25 | 5285
|  | 5286 | 5386 | -5286 | -1211.5 | 1438.5 | 5286
|  | 5287 | 5387 | -5287 | -1211.75 | 1438.75 | 5287
|  | 5288 | 5388 | -5288 | -1212 | 1439 | 5288
|  | 5289 | 5389 | -5289 | -1212.25 | 1439.25 | 5289
|  | 5290 | 5390 | -5290 | -1212.5 | 1439.5 | 5290
|  | 5291 | 5391 | -5291 | -1212.75 | 1439.75 | 5291
|  | 5292 | 5392 | -5292 | -1213 | 1440 | 5292
|  | 5293 | 5393 | -5293 | -1213.25 | 1440.25 | 5293
|  | 5294 | 5394 | -5294 | -1213.5 | 1440.5 | 5294
|  | 5295 | 5395 | -5295 | -1213.75 | 1440.75 | 5295
|  | 5296 | 5396 | -5296 | -1214 | 1441 | 5296
|  | 5297 | 5397 | -5297 | -1214.25 | 1441.25 | 5297
|  | 5298 | 5398 | -5298 | -1214.5 | 1441.5 | 5298
|  | 5299 | 5399 | -5299 | -1214.75 | 1441.75 | 5299
|  | 5300 | 5400 | -5300 | -1215 | 1442 | 5300
|  | 5301 | 5401 | -5301 | -1215.25 | 1442.25 | 5301
|  | 5302 | 5402 | -5302 | -1215.5 | 1442.5 | 5302
|  | 5303 | 5403 | -5303 | -1215.75 | 1442.75 | 5303
|  | 5304 | 5404 | -5304 | -1216 | 1443 | 5304
|  | 5305 | 5405 | -5305 | -1216.25 | 1443.25 | 5305
|  | 5306 | 5406 | -5306 | -1216.5 | 1443.5 | 5306
|  | 5307 | 5407 | -5307 | -1216.75 | 1443.75 | 5307
|  | 5308 | 5408 | -5308 | -1217 | 1444 | 5308
|  | 5309 | 5409 | -5309 | -1217.25 | 1444.25 | 5309
|  | 5310 | 5410 | -5310 | -1217.5 | 1444.5 | 5310
|  | 5311 | 5411 | -5311 | -1217.75 | 1444.75 | 5311
|  | 5312 | 5412 | -5312 | -1218 | 1445 | 5312
|  | 5313 | 5413 | -5313 | -1218.25 | 1445.25 | 5313
|  | 5314 | 5414 | -5314 | -1218.5 | 1445.5 | 5314
|  | 5315 | 5415 | -5315 | -1218.75 | 1445.75 | 5315
|  | 5316 | 5416 | -5316 | -1219 | 1446 | 5316
|  | 5317 | 5417 | -5317 | -1219.25 | 1446.25 | 5317
|  | 5318 | 5418 | -5318 | -1219.5 | 1446.5 | 5318
|  | 5319 | 5419 | -5319 | -1219.75 | 1446.75 | 5319
|  | 5320 | 5420 | -5320 | -1220 | 1447 | 5320
|  | 5321 | 5421 | -5321 | -1220.25 | 1447.25 | 5321
|  | 5322 | 5422 | -5322 | -1220.5 | 1447.5 | 5322
|  | 5323 | 5423 | -5323 | -1220.75 | 1447.75 | 5323
|  | 5324 | 5424 | -5324 | -1221 | 1448 | 5324
|  | 5325 | 5425 | -5325 | -1221.25 | 1448.25 | 5325
|  | 5326 | 5426 | -5326 | -1221.5 | 1448.5 | 5326
|  | 5327 | 5427 | -5327 | -1221.75 | 1448.75 | 5327
|  | 5328 | 5428 | -5328 | -1222 | 1449 | 5328
|  | 5329 | 5429 | -5329 | -1222.25 | 1449.25 | 5329
|  | 5330 | 5430 | -5330 | -1222.5 | 1449.5 | 5330
|  | 5331 | 5431 | -5331 | -1222.75 | 1449.75 | 5331
|  | 5332 | 5432 | -5332 | -1223 | 1450 | 5332
|  | 5333 | 5433 | -5333 | -1223.25 | 1450.25 | 5333
|  | 5334 | 5434 | -5334 | -1223.5 | 1450.5 | 5334
|  | 5335 | 5435 | -5335 | -1223.75 | 1450.75 | 5335
|  | 5336 | 5436 | -5336 | -1224 | 1451 | 5336
|  | 5337 | 5437 | -5337 | -1224.25 | 1451.25 | 5337
|  | 5338 | 5438 | -5338 | -1224.5 | 1451.5 | 5338
|  | 5339 | 5439 | -5339 | -1224.75 | 1451.75 | 5339
|  | 5340 | 5440 | -5340 | -1225 | 1452 | 5340
|  | 5341 | 5441 | -5341 | -1225.25 | 1452.25 | 5341
|  | 5342 | 5442 | -5342 | -1225.5 | 1452.5 | 5342
|  | 5343 | 5443 | -5343 | -1225.75 | 1452.75 | 5343
|  | 5344 | 5444 | -5344 | -1226 | 1453 | 5344
|  | 5345 | 5445 | -5345 | -1226.25 | 1453.25 | 5345
|  | 5346 | 5446 | -5346 | -1226.5 | 1453.5 | 5346
|  | 5347 | 5447 | -5347 | -1226.75 | 1453.75 | 5347
|  | 5348 | 5448 | -5348 | -1227 | 1454 | 5348
|  | 5349 | 5449 | -5349 | -1227.25 | 1454.25 | 5349
|  | 5350 | 5450 | -5350 | -1227.5 | 1454.5 | 5350
|  | 5351 | 5451 | -5351 | -1227.75 | 1454.75 | 5351
|  | 5352 | 5452 | -5352 | -1228 | 1455 | 5352
|  | 5353 | 5453 | -5353 | -1228.25 | 1455.25 | 5353
|  | 5354 | 5454 | -5354 | -1228.5 | 1455.5 | 5354
|  | 5355 | 5455 | -5355 | -1228.75 | 1455.75 | 5355
|  | 5356 | 5456 | -5356 | -1229 | 1456 | 5356
|  | 5357 | 5457 | -5357 | -1229.25 | 1456.25 | 5357
|  | 5358 | 5458 | -5358 | -1229.5 | 1456.5 | 5358
|  | 5359 | 5459 | -5359 | -1229.75 | 1456.75 | 5359
|  | 5360 | 5460 | -5360 | -1230 | 1457 | 5360
|  | 5361 | 5461 | -5361 | -1230.25 | 1457.25 | 5361
|  | 5362 | 5462 | -5362 | -1230.5 | 1457.5 | 5362
|  | 5363 | 5463 | -5363 | -1230.75 | 1457.75 | 5363
|  | 5364 | 5464 | -5364 | -1231 | 1458 | 5364
|  | 5365 | 5465 | -5365 | -1231.25 | 1458.25 | 5365
|  | 5366 | 5466 | -5366 | -1231.5 | 1458.5 | 5366
|  | 5367 | 5467 | -5367 | -1231.75 | 1458.75 | 5367
|  | 5368 | 5468 | -5368 | -1232 | 1459 | 5368
|  | 5369 | 5469 | -5369 | -1232.25 | 1459.25 | 5369
|  | 5370 | 5470 | -5370 | -1232.5 | 1459.5 | 5370
|  | 5371 | 5471 | -5371 | -1232.75 | 1459.75 | 5371
|  | 5372 | 5472 | -5372 | -1233 | 1460 | 5372
|  | 5373 | 5473 | -5373 | -1233.25 | 1460.25 | 5373
|  | 5374 | 5474 | -5374 | -1233.5 | 1460.5 | 5374
|  | 5375 | 5475 | -5375 | -1233.75 | 1460.75 | 5375
|  | 5376 | 5476 | -5376 | -1234 | 1461 | 5376
|  | 5377 | 5477 | -5377 | -1234.25 | 1461.25 | 5377
|  | 5378 | 5478 | -5378 | -1234.5 | 1461.5 | 5378
|  | 5379 | 5479 | -5379 | -1234.75 | 1461.75 | 5379
|  | 5380 | 5480 | -5380 | -1235 | 1462 | 5380
|  | 5381 | 5481 | -5381 | -1235.25 | 1462.25 | 5381
|  | 5382 | 5482 | -5382 | -1235.5 | 1462.5 | 5382
|  | 5383 | 5483 | -5383 | -1235.75 | 1462.75 | 5383
|  | 5384 | 5484 | -5384 | -1236 | 1463 | 5384
|  | 5385 | 5485 | -5385 | -1236.25 | 1463.25 | 5385
|  | 5386 | 5486 | -5386 | -1236.5 | 1463.5 | 5386
|  | 5387 | 5487 | -5387 | -1236.75 | 1463.75 | 5387
|  | 5388 | 5488 | -5388 | -1237 | 1464 | 5388
|  | 5389 | 5489 | -5389 | -1237.25 | 1464.25 | 5389
|  | 5390 | 5490 | -5390 | -1237.5 | 1464.5 | 5390
|  | 5391 | 5491 | -5391 | -1237.75 | 1464.75 | 5391
|  | 5392 | 5492 | -5392 | -1238 | 1465 | 5392
|  | 5393 | 5493 | -5393 | -1238.25 | 1465.25 | 5393
|  | 5394 | 5494 | -5394 | -1238.5 | 1465.5 | 5394
|  | 5395 | 5495 | -5395 | -1238.75 | 1465.75 | 5395
|  | 5396 | 5496 | -5396 | -1239 | 1466 | 5396
|  | 5397 | 5497 | -5397 | -1239.25 | 1466.25 | 5397
|  | 5398 | 5498 | -5398 | -1239.5 | 1466.5 | 5398
|  | 5399 | 5499 | -5399 | -1239.75 | 1466.75 | 5399
|  | 5400 | 5500 | -5400 | -1240 | 1467 | 5400
|  | 5401 | 5501 | -5401 | -1240.25 | 1467.25 | 5401
|  | 5402 | 5502 | -5402 | -1240.5 | 1467.5 | 5402
|  | 5403 | 5503 | -5403 | -1240.75 | 1467.75 | 5403
|  | 5404 | 5504 | -5404 | -1241 | 1468 | 5404
|  | 5405 | 5505 | -5405 | -1241.25 | 1468.25 | 5405
|  | 5406 | 5506 | -5406 | -1241.5 | 1468.5 | 5406
|  | 5407 | 5507 | -5407 | -1241.75 | 1468.75 | 5407
|  | 5408 | 5508 | -5408 | -1242 | 1469 | 5408
|  | 5409 | 5509 | -5409 | -1242.25 | 1469.25 | 5409
|  | 5410 | 5510 | -5410 | -1242.5 | 1469.5 | 5410
|  | 5411 | 5511 | -5411 | -1242.75 | 1469.75 | 5411
|  | 5412 | 5512 | -5412 | -1243 | 1470 | 5412
|  | 5413 | 5513 | -5413 | -1243.25 | 1470.25 | 5413
|  | 5414 | 5514 | -5414 | -1243.5 | 1470.5 | 5414
|  | 5415 | 5515 | -5415 | -1243.75 | 1470.75 | 5415
|  | 5416 | 5516 | -5416 | -1244 | 1471 | 5416
|  | 5417 | 5517 | -5417 | -1244.25 | 1471.25 | 5417
|  | 5418 | 5518 | -5418 | -1244.5 | 1471.5 | 5418
|  | 5419 | 5519 | -5419 | -1244.75 | 1471.75 | 5419
|  | 5420 | 5520 | -5420 | -1245 | 1472 | 5420
|  | 5421 | 5521 | -5421 | -1245.25 | 1472.25 | 5421
|  | 5422 | 5522 | -5422 | -1245.5 | 1472.5 | 5422
|  | 5423 | 5523 | -5423 | -1245.75 | 1472.75 | 5423
|  | 5424 | 5524 | -5424 | -1246 | 1473 | 5424
|  | 5425 | 5525 | -5425 | -1246.25 | 1473.25 | 5425
|  | 5426 | 5526 | -5426 | -1246.5 | 1473.5 | 5426
|  | 5427 | 5527 | -5427 | -1246.75 | 1473.75 | 5427
|  | 5428 | 5528 | -5428 | -1247 | 1474 | 5428
|  | 5429 | 5529 | -5429 | -1247.25 | 1474.25 | 5429
|  | 5430 | 5530 | -5430 | -1247.5 | 1474.5 | 5430
|  | 5431 | 5531 | -5431 | -1247.75 | 1474.75 | 5431
|  | 5432 | 5532 | -5432 | -1248 | 1475 | 5432
|  | 5433 | 5533 | -5433 | -1248.25 | 1475.25 | 5433
|  | 5434 | 5534 | -5434 | -1248.5 | 1475.5 | 5434
|  | 5435 | 5535 | -5435 | -1248.75 | 1475.75 | 5435
|  | 5436 | 5536 | -5436 | -1249 | 1476 | 5436
|  | 5437 | 5537 | -5437 | -1249.25 | 1476.25 | 5437
|  | 5438 | 5538 | -5438 | -1249.5 | 1476.5 | 5438
|  | 5439 | 5539 | -5439 | -1249.75 | 1476.75 | 5439
|  | 5440 | 5540 | -5440 | -1250 | 1477 | 5440
|  | 5441 | 5541 | -5441 | -1250.25 | 1477.25 | 5441
|  | 5442 | 5542 | -5442 | -1250.5 | 1477.5 | 5442
|  | 5443 | 5543 | -5443 | -1250.75 | 1477.75 | 5443
|  | 5444 | 5544 | -5444 | -1251 | 1478 | 5444
|  | 5445 | 5545 | -5445 | -1251.25 | 1478.25 | 5445
|  | 5446 | 5546 | -5446 | -1251.5 | 1478.5 | 5446
|  | 5447 | 5547 | -5447 | -1251.75 | 1478.75 | 5447
|  | 5448 | 5548 | -5448 | -1252 | 1479 | 5448
|  | 5449 | 5549 | -5449 | -1252.25 | 1479.25 | 5449
|  | 5450 | 5550 | -5450 | -1252.5 | 1479.5 | 5450
|  | 5451 | 5551 | -5451 | -1252.75 | 1479.75 | 5451
|  | 5452 | 5552 | -5452 | -1253 | 1480 | 5452
|  | 5453 | 5553 | -5453 | -1253.25 | 1480.25 | 5453
|  | 5454 | 5554 | -5454 | -1253.5 | 1480.5 | 5454
|  | 5455 | 5555 | -5455 | -1253.75 | 1480.75 | 5455
|  | 5456 | 5556 | -5456 | -1254 | 1481 | 5456
|  | 5457 | 5557 | -5457 | -1254.25 | 1481.25 | 5457
|  | 5458 | 5558 | -5458 | -1254.5 | 1481.5 | 5458
|  | 5459 | 5559 | -5459 | -1254.75 | 1481.75 | 5459
|  | 5460 | 5560 | -5460 | -1255 | 1482 | 5460
|  | 5461 | 5561 | -5461 | -1255.25 | 1482.25 | 5461
|  | 5462 | 5562 | -5462 | -1255.5 | 1482.5 | 5462
|  | 5463 | 5563 | -5463 | -1255.75 | 1482.75 | 5463
|  | 5464 | 5564 | -5464 | -1256 | 1483 | 5464
|  | 5465 | 5565 | -5465 | -1256.25 | 1483.25 | 5465
|  | 5466 | 5566 | -5466 | -1256.5 | 1483.5 | 5466
|  | 5467 | 5567 | -5467 | -1256.75 | 1483.75 | 5467
|  | 5468 | 5568 | -5468 | -1257 | 1484 | 5468
|  | 5469 | 5569 | -5469 | -1257.25 | 1484.25 | 5469
|  | 5470 | 5570 | -5470 | -1257.5 | 1484.5 | 5470
|  | 5471 | 5571 | -5471 | -1257.75 | 1484.75 | 5471
|  | 5472 | 5572 | -5472 | -1258 | 1485 | 5472
|  | 5473 | 5573 | -5473 | -1258.25 | 1485.25 | 5473
|  | 5474 | 5574 | -5474 | -1258.5 | 1485.5 | 5474
|  | 5475 | 5575 | -5475 | -1258.75 | 1485.75 | 5475
|  | 5476 | 5576 | -5476 | -1259 | 1486 | 5476
|  | 5477 | 5577 | -5477 | -1259.25 | 1486.25 | 5477
|  | 5478 | 5578 | -5478 | -1259.5 | 1486.5 | 5478
|  | 5479 | 5579 | -5479 | -1259.75 | 1486.75 | 5479
|  | 5480 | 5580 | -5480 | -1260 | 1487 | 5480
|  | 5481 | 5581 | -5481 | -1260.25 | 1487.25 | 5481
|  | 5482 | 5582 | -5482 | -1260.5 | 1487.5 | 5482
|  | 5483 | 5583 | -5483 | -1260.75 | 1487.75 | 5483
|  | 5484 | 5584 | -5484 | -1261 | 1488 | 5484
|  | 5485 | 5585 | -5485 | -1261.25 | 1488.25 | 5485
|  | 5486 | 5586 | -5486 | -1261.5 | 1488.5 | 5486
|  | 5487 | 5587 | -5487 | -1261.75 | 1488.75 | 5487
|  | 5488 | 5588 | -5488 | -1262 | 1489 | 5488
|  | 5489 | 5589 | -5489 | -1262.25 | 1489.25 | 5489
|  | 5490 | 5590 | -5490 | -1262.5 | 1489.5 | 5490
|  | 5491 | 5591 | -5491 | -1262.75 | 1489.75 | 5491
|  | 5492 | 5592 | -5492 | -1263 | 1490 | 5492
|  | 5493 | 5593 | -5493 | -1263.25 | 1490.25 | 5493
|  | 5494 | 5594 | -5494 | -1263.5 | 1490.5 | 5494
|  | 5495 | 5595 | -5495 | -1263.75 | 1490.75 | 5495
|  | 5496 | 5596 | -5496 | -1264 | 1491 | 5496
|  | 5497 | 5597 | -5497 | -1264.25 | 1491.25 | 5497
|  | 5498 | 5598 | -5498 | -1264.5 | 1491.5 | 5498
|  | 5499 | 5599 | -5499 | -1264.75 | 1491.75 | 5499
|  | 5500 | 5600 | -5500 | -1265 | 1492 | 5500
|  | 5501 | 5601 | -5501 | -1265.25 | 1492.25 | 5501
|  | 5502 | 5602 | -5502 | -1265.5 | 1492.5 | 5502
|  | 5503 | 5603 | -5503 | -1265.75 | 1492.75 | 5503
|  | 5504 | 5604 | -5504 | -1266 | 1493 | 5504
|  | 5505 | 5605 | -5505 | -1266.25 | 1493.25 | 5505
|  | 5506 | 5606 | -5506 | -1266.5 | 1493.5 | 5506
|  | 5507 | 5607 | -5507 | -1266.75 | 1493.75 | 5507
|  | 5508 | 5608 | -5508 | -1267 | 1494 | 5508
|  | 5509 | 5609 | -5509 | -1267.25 | 1494.25 | 5509
|  | 5510 | 5610 | -5510 | -1267.5 | 1494.5 | 5510
|  | 5511 | 5611 | -5511 | -1267.75 | 1494.75 | 5511
|  | 5512 | 5612 | -5512 | -1268 | 1495 | 5512
|  | 5513 | 5613 | -5513 | -1268.25 | 1495.25 | 5513
|  | 5514 | 5614 | -5514 | -1268.5 | 1495.5 | 5514
|  | 5515 | 5615 | -5515 | -1268.75 | 1495.75 | 5515
|  | 5516 | 5616 | -5516 | -1269 | 1496 | 5516
|  | 5517 | 5617 | -5517 | -1269.25 | 1496.25 | 5517
|  | 5518 | 5618 | -5518 | -1269.5 | 1496.5 | 5518
|  | 5519 | 5619 | -5519 | -1269.75 | 1496.75 | 5519
|  | 5520 | 5620 | -5520 | -1270 | 1497 | 5520
|  | 5521 | 5621 | -5521 | -1270.25 | 1497.25 | 5521
|  | 5522 | 5622 | -5522 | -1270.5 | 1497.5 | 5522
|  | 5523 | 5623 | -5523 | -1270.75 | 1497.75 | 5523
|  | 5524 | 5624 | -5524 | -1271 | 1498 | 5524
|  | 5525 | 5625 | -5525 | -1271.25 | 1498.25 | 5525
|  | 5526 | 5626 | -5526 | -1271.5 | 1498.5 | 5526
|  | 5527 | 5627 | -5527 | -1271.75 | 1498.75 | 5527
|  | 5528 | 5628 | -5528 | -1272 | 1499 | 5528
|  | 5529 | 5629 | -5529 | -1272.25 | 1499.25 | 5529
|  | 5530 | 5630 | -5530 | -1272.5 | 1499.5 | 5530
|  | 5531 | 5631 | -5531 | -1272.75 | 1499.75 | 5531
|  | 5532 | 5632 | -5532 | -1273 | 1500 | 5532
|  | 5533 | 5633 | -5533 | -1273.25 | 1500.25 | 5533
|  | 5534 | 5634 | -5534 | -1273.5 | 1500.5 | 5534
|  | 5535 | 5635 | -5535 | -1273.75 | 1500.75 | 5535
|  | 5536 | 5636 | -5536 | -1274 | 1501 | 5536
|  | 5537 | 5637 | -5537 | -1274.25 | 1501.25 | 5537
|  | 5538 | 5638 | -5538 | -1274.5 | 1501.5 | 5538
|  | 5539 | 5639 | -5539 | -1274.75 | 1501.75 | 5539
|  | 5540 | 5640 | -5540 | -1275 | 1502 | 5540
|  | 5541 | 5641 | -5541 | -1275.25 | 1502.25 | 5541
|  | 5542 | 5642 | -5542 | -1275.5 | 1502.5 | 5542
|  | 5543 | 5643 | -5543 | -1275.75 | 1502.75 | 5543
|  | 5544 | 5644 | -5544 | -1276 | 1503 | 5544
|  | 5545 | 5645 | -5545 | -1276.25 | 1503.25 | 5545
|  | 5546 | 5646 | -5546 | -1276.5 | 1503.5 | 5546
|  | 5547 | 5647 | -5547 | -1276.75 | 1503.75 | 5547
|  | 5548 | 5648 | -5548 | -1277 | 1504 | 5548
|  | 5549 | 5649 | -5549 | -1277.25 | 1504.25 | 5549
|  | 5550 | 5650 | -5550 | -1277.5 | 1504.5 | 5550
|  | 5551 | 5651 | -5551 | -1277.75 | 1504.75 | 5551
|  | 5552 | 5652 | -5552 | -1278 | 1505 | 5552
|  | 5553 | 5653 | -5553 | -1278.25 | 1505.25 | 5553
|  | 5554 | 5654 | -5554 | -1278.5 | 1505.5 | 5554
|  | 5555 | 5655 | -5555 | -1278.75 | 1505.75 | 5555
|  | 5556 | 5656 | -5556 | -1279 | 1506 | 5556
|  | 5557 | 5657 | -5557 | -1279.25 | 1506.25 | 5557
|  | 5558 | 5658 | -5558 | -1279.5 | 1506.5 | 5558
|  | 5559 | 5659 | -5559 | -1279.75 | 1506.75 | 5559
|  | 5560 | 5660 | -5560 | -1280 | 1507 | 5560
|  | 5561 | 5661 | -5561 | -1280.25 | 1507.25 | 5561
|  | 5562 | 5662 | -5562 | -1280.5 | 1507.5 | 5562
|  | 5563 | 5663 | -5563 | -1280.75 | 1507.75 | 5563
|  | 5564 | 5664 | -5564 | -1281 | 1508 | 5564
|  | 5565 | 5665 | -5565 | -1281.25 | 1508.25 | 5565
|  | 5566 | 5666 | -5566 | -1281.5 | 1508.5 | 5566
|  | 5567 | 5667 | -5567 | -1281.75 | 1508.75 | 5567
|  | 5568 | 5668 | -5568 | -1282 | 1509 | 5568
|  | 5569 | 5669 | -5569 | -1282.25 | 1509.25 | 5569
|  | 5570 | 5670 | -5570 | -1282.5 | 1509.5 | 5570
|  | 5571 | 5671 | -5571 | -1282.75 | 1509.75 | 5571
|  | 5572 | 5672 | -5572 | -1283 | 1510 | 5572
|  | 5573 | 5673 | -5573 | -1283.25 | 1510.25 | 5573
|  | 5574 | 5674 | -5574 | -1283.5 | 1510.5 | 5574
|  | 5575 | 5675 | -5575 | -1283.75 | 1510.75 | 5575
|  | 5576 | 5676 | -5576 | -1284 | 1511 | 5576
|  | 5577 | 5677 | -5577 | -1284.25 | 1511.25 | 5577
|  | 5578 | 5678 | -5578 | -1284.5 | 1511.5 | 5578
|  | 5579 | 5679 | -5579 | -1284.75 | 1511.75 | 5579
|  | 5580 | 5680 | -5580 | -1285 | 1512 | 5580
|  | 5581 | 5681 | -5581 | -1285.25 | 1512.25 | 5581
|  | 5582 | 5682 | -5582 | -1285.5 | 1512.5 | 5582
|  | 5583 | 5683 | -5583 | -1285.75 | 1512.75 | 5583
|  | 5584 | 5684 | -5584 | -1286 | 1513 | 5584
|  | 5585 | 5685 | -5585 | -1286.25 | 1513.25 | 5585
|  | 5586 | 5686 | -5586 | -1286.5 | 1513.5 | 5586
|  | 5587 | 5687 | -5587 | -1286.75 | 1513.75 | 5587
|  | 5588 | 5688 | -5588 | -1287 | 1514 | 5588
|  | 5589 | 5689 | -5589 | -1287.25 | 1514.25 | 5589
|  | 5590 | 5690 | -5590 | -1287.5 | 1514.5 | 5590
|  | 5591 | 5691 | -5591 | -1287.75 | 1514.75 | 5591
|  | 5592 | 5692 | -5592 | -1288 | 1515 | 5592
|  | 5593 | 5693 | -5593 | -1288.25 | 1515.25 | 5593
|  | 5594 | 5694 | -5594 | -1288.5 | 1515.5 | 5594
|  | 5595 | 5695 | -5595 | -1288.75 | 1515.75 | 5595
|  | 5596 | 5696 | -5596 | -1289 | 1516 | 5596
|  | 5597 | 5697 | -5597 | -1289.25 | 1516.25 | 5597
|  | 5598 | 5698 | -5598 | -1289.5 | 1516.5 | 5598
|  | 5599 | 5699 | -5599 | -1289.75 | 1516.75 | 5599
|  | 5600 | 5700 | -5600 | -1290 | 1517 | 5600
|  | 5601 | 5701 | -5601 | -1290.25 | 1517.25 | 5601
|  | 5602 | 5702 | -5602 | -1290.5 | 1517.5 | 5602
|  | 5603 | 5703 | -5603 | -1290.75 | 1517.75 | 5603
|  | 5604 | 5704 | -5604 | -1291 | 1518 | 5604
|  | 5605 | 5705 | -5605 | -1291.25 | 1518.25 | 5605
|  | 5606 | 5706 | -5606 | -1291.5 | 1518.5 | 5606
|  | 5607 | 5707 | -5607 | -1291.75 | 1518.75 | 5607
|  | 5608 | 5708 | -5608 | -1292 | 1519 | 5608
|  | 5609 | 5709 | -5609 | -1292.25 | 1519.25 | 5609
|  | 5610 | 5710 | -5610 | -1292.5 | 1519.5 | 5610
|  | 5611 | 5711 | -5611 | -1292.75 | 1519.75 | 5611
|  | 5612 | 5712 | -5612 | -1293 | 1520 | 5612
|  | 5613 | 5713 | -5613 | -1293.25 | 1520.25 | 5613
|  | 5614 | 5714 | -5614 | -1293.5 | 1520.5 | 5614
|  | 5615 | 5715 | -5615 | -1293.75 | 1520.75 | 5615
|  | 5616 | 5716 | -5616 | -1294 | 1521 | 5616
|  | 5617 | 5717 | -5617 | -1294.25 | 1521.25 | 5617
|  | 5618 | 5718 | -5618 | -1294.5 | 1521.5 | 5618
|  | 5619 | 5719 | -5619 | -1294.75 | 1521.75 | 5619
|  | 5620 | 5720 | -5620 | -1295 | 1522 | 5620
|  | 5621 | 5721 | -5621 | -1295.25 | 1522.25 | 5621
|  | 5622 | 5722 | -5622 | -1295.5 | 1522.5 | 5622
|  | 5623 | 5723 | -5623 | -1295.75 | 1522.75 | 5623
|  | 5624 | 5724 | -5624 | -1296 | 1523 | 5624
|  | 5625 | 5725 | -5625 | -1296.25 | 1523.25 | 5625
|  | 5626 | 5726 | -5626 | -1296.5 | 1523.5 | 5626
|  | 5627 | 5727 | -5627 | -1296.75 | 1523.75 | 5627
|  | 5628 | 5728 | -5628 | -1297 | 1524 | 5628
|  | 5629 | 5729 | -5629 | -1297.25 | 1524.25 | 5629
|  | 5630 | 5730 | -5630 | -1297.5 | 1524.5 | 5630
|  | 5631 | 5731 | -5631 | -1297.75 | 1524.75 | 5631
|  | 5632 | 5732 | -5632 | -1298 | 1525 | 5632
|  | 5633 | 5733 | -5633 | -1298.25 | 1525.25 | 5633
|  | 5634 | 5734 | -5634 | -1298.5 | 1525.5 | 5634
|  | 5635 | 5735 | -5635 | -1298.75 | 1525.75 | 5635
|  | 5636 | 5736 | -5636 | -1299 | 1526 | 5636
|  | 5637 | 5737 | -5637 | -1299.25 | 1526.25 | 5637
|  | 5638 | 5738 | -5638 | -1299.5 | 1526.5 | 5638
|  | 5639 | 5739 | -5639 | -1299.75 | 1526.75 | 5639
|  | 5640 | 5740 | -5640 | -1300 | 1527 | 5640
|  | 5641 | 5741 | -5641 | -1300.25 | 1527.25 | 5641
|  | 5642 | 5742 | -5642 | -1300.5 | 1527.5 | 5642
|  | 5643 | 5743 | -5643 | -1300.75 | 1527.75 | 5643
|  | 5644 | 5744 | -5644 | -1301 | 1528 | 5644
|  | 5645 | 5745 | -5645 | -1301.25 | 1528.25 | 5645
|  | 5646 | 5746 | -5646 | -1301.5 | 1528.5 | 5646
|  | 5647 | 5747 | -5647 | -1301.75 | 1528.75 | 5647
|  | 5648 | 5748 | -5648 | -1302 | 1529 | 5648
|  | 5649 | 5749 | -5649 | -1302.25 | 1529.25 | 5649
|  | 5650 | 5750 | -5650 | -1302.5 | 1529.5 | 5650
|  | 5651 | 5751 | -5651 | -1302.75 | 1529.75 | 5651
|  | 5652 | 5752 | -5652 | -1303 | 1530 | 5652
|  | 5653 | 5753 | -5653 | -1303.25 | 1530.25 | 5653
|  | 5654 | 5754 | -5654 | -1303.5 | 1530.5 | 5654
|  | 5655 | 5755 | -5655 | -1303.75 | 1530.75 | 5655
|  | 5656 | 5756 | -5656 | -1304 | 1531 | 5656
|  | 5657 | 5757 | -5657 | -1304.25 | 1531.25 | 5657
|  | 5658 | 5758 | -5658 | -1304.5 | 1531.5 | 5658
|  | 5659 | 5759 | -5659 | -1304.75 | 1531.75 | 5659
|  | 5660 | 5760 | -5660 | -1305 | 1532 | 5660
|  | 5661 | 5761 | -5661 | -1305.25 | 1532.25 | 5661
|  | 5662 | 5762 | -5662 | -1305.5 | 1532.5 | 5662
|  | 5663 | 5763 | -5663 | -1305.75 | 1532.75 | 5663
|  | 5664 | 5764 | -5664 | -1306 | 1533 | 5664
|  | 5665 | 5765 | -5665 | -1306.25 | 1533.25 | 5665
|  | 5666 | 5766 | -5666 | -1306.5 | 1533.5 | 5666
|  | 5667 | 5767 | -5667 | -1306.75 | 1533.75 | 5667
|  | 5668 | 5768 | -5668 | -1307 | 1534 | 5668
|  | 5669 | 5769 | -5669 | -1307.25 | 1534.25 | 5669
|  | 5670 | 5770 | -5670 | -1307.5 | 1534.5 | 5670
|  | 5671 | 5771 | -5671 | -1307.75 | 1534.75 | 5671
|  | 5672 | 5772 | -5672 | -1308 | 1535 | 5672
|  | 5673 | 5773 | -5673 | -1308.25 | 1535.25 | 5673
|  | 5674 | 5774 | -5674 | -1308.5 | 1535.5 | 5674
|  | 5675 | 5775 | -5675 | -1308.75 | 1535.75 | 5675
|  | 5676 | 5776 | -5676 | -1309 | 1536 | 5676
|  | 5677 | 5777 | -5677 | -1309.25 | 1536.25 | 5677
|  | 5678 | 5778 | -5678 | -1309.5 | 1536.5 | 5678
|  | 5679 | 5779 | -5679 | -1309.75 | 1536.75 | 5679
|  | 5680 | 5780 | -5680 | -1310 | 1537 | 5680
|  | 5681 | 5781 | -5681 | -1310.25 | 1537.25 | 5681
|  | 5682 | 5782 | -5682 | -1310.5 | 1537.5 | 5682
|  | 5683 | 5783 | -5683 | -1310.75 | 1537.75 | 5683
|  | 5684 | 5784 | -5684 | -1311 | 1538 | 5684
|  | 5685 | 5785 | -5685 | -1311.25 | 1538.25 | 5685
|  | 5686 | 5786 | -5686 | -1311.5 | 1538.5 | 5686
|  | 5687 | 5787 | -5687 | -1311.75 | 1538.75 | 5687
|  | 5688 | 5788 | -5688 | -1312 | 1539 | 5688
|  | 5689 | 5789 | -5689 | -1312.25 | 1539.25 | 5689
|  | 5690 | 5790 | -5690 | -1312.5 | 1539.5 | 5690
|  | 5691 | 5791 | -5691 | -1312.75 | 1539.75 | 5691
|  | 5692 | 5792 | -5692 | -1313 | 1540 | 5692
|  | 5693 | 5793 | -5693 | -1313.25 | 1540.25 | 5693
|  | 5694 | 5794 | -5694 | -1313.5 | 1540.5 | 5694
|  | 5695 | 5795 | -5695 | -1313.75 | 1540.75 | 5695
|  | 5696 | 5796 | -5696 | -1314 | 1541 | 5696
|  | 5697 | 5797 | -5697 | -1314.25 | 1541.25 | 5697
|  | 5698 | 5798 | -5698 | -1314.5 | 1541.5 | 5698
|  | 5699 | 5799 | -5699 | -1314.75 | 1541.75 | 5699
|  | 5700 | 5800 | -5700 | -1315 | 1542 | 5700
|  | 5701 | 5801 | -5701 | -1315.25 | 1542.25 | 5701
|  | 5702 | 5802 | -5702 | -1315.5 | 1542.5 | 5702
|  | 5703 | 5803 | -5703 | -1315.75 | 1542.75 | 5703
|  | 5704 | 5804 | -5704 | -1316 | 1543 | 5704
|  | 5705 | 5805 | -5705 | -1316.25 | 1543.25 | 5705
|  | 5706 | 5806 | -5706 | -1316.5 | 1543.5 | 5706
|  | 5707 | 5807 | -5707 | -1316.75 | 1543.75 | 5707
|  | 5708 | 5808 | -5708 | -1317 | 1544 | 5708
|  | 5709 | 5809 | -5709 | -1317.25 | 1544.25 | 5709
|  | 5710 | 5810 | -5710 | -1317.5 | 1544.5 | 5710
|  | 5711 | 5811 | -5711 | -1317.75 | 1544.75 | 5711
|  | 5712 | 5812 | -5712 | -1318 | 1545 | 5712
|  | 5713 | 5813 | -5713 | -1318.25 | 1545.25 | 5713
|  | 5714 | 5814 | -5714 | -1318.5 | 1545.5 | 5714
|  | 5715 | 5815 | -5715 | -1318.75 | 1545.75 | 5715
|  | 5716 | 5816 | -5716 | -1319 | 1546 | 5716
|  | 5717 | 5817 | -5717 | -1319.25 | 1546.25 | 5717
|  | 5718 | 5818 | -5718 | -1319.5 | 1546.5 | 5718
|  | 5719 | 5819 | -5719 | -1319.75 | 1546.75 | 5719
|  | 5720 | 5820 | -5720 | -1320 | 1547 | 5720
|  | 5721 | 5821 | -5721 | -1320.25 | 1547.25 | 5721
|  | 5722 | 5822 | -5722 | -1320.5 | 1547.5 | 5722
|  | 5723 | 5823 | -5723 | -1320.75 | 1547.75 | 5723
|  | 5724 | 5824 | -5724 | -1321 | 1548 | 5724
|  | 5725 | 5825 | -5725 | -1321.25 | 1548.25 | 5725
|  | 5726 | 5826 | -5726 | -1321.5 | 1548.5 | 5726
|  | 5727 | 5827 | -5727 | -1321.75 | 1548.75 | 5727
|  | 5728 | 5828 | -5728 | -1322 | 1549 | 5728
|  | 5729 | 5829 | -5729 | -1322.25 | 1549.25 | 5729
|  | 5730 | 5830 | -5730 | -1322.5 | 1549.5 | 5730
|  | 5731 | 5831 | -5731 | -1322.75 | 1549.75 | 5731
|  | 5732 | 5832 | -5732 | -1323 | 1550 | 5732
|  | 5733 | 5833 | -5733 | -1323.25 | 1550.25 | 5733
|  | 5734 | 5834 | -5734 | -1323.5 | 1550.5 | 5734
|  | 5735 | 5835 | -5735 | -1323.75 | 1550.75 | 5735
|  | 5736 | 5836 | -5736 | -1324 | 1551 | 5736
|  | 5737 | 5837 | -5737 | -1324.25 | 1551.25 | 5737
|  | 5738 | 5838 | -5738 | -1324.5 | 1551.5 | 5738
|  | 5739 | 5839 | -5739 | -1324.75 | 1551.75 | 5739
|  | 5740 | 5840 | -5740 | -1325 | 1552 | 5740
|  | 5741 | 5841 | -5741 | -1325.25 | 1552.25 | 5741
|  | 5742 | 5842 | -5742 | -1325.5 | 1552.5 | 5742
|  | 5743 | 5843 | -5743 | -1325.75 | 1552.75 | 5743
|  | 5744 | 5844 | -5744 | -1326 | 1553 | 5744
|  | 5745 | 5845 | -5745 | -1326.25 | 1553.25 | 5745
|  | 5746 | 5846 | -5746 | -1326.5 | 1553.5 | 5746
|  | 5747 | 5847 | -5747 | -1326.75 | 1553.75 | 5747
|  | 5748 | 5848 | -5748 | -1327 | 1554 | 5748
|  | 5749 | 5849 | -5749 | -1327.25 | 1554.25 | 5749
|  | 5750 | 5850 | -5750 | -1327.5 | 1554.5 | 5750
|  | 5751 | 5851 | -5751 | -1327.75 | 1554.75 | 5751
|  | 5752 | 5852 | -5752 | -1328 | 1555 | 5752
|  | 5753 | 5853 | -5753 | -1328.25 | 1555.25 | 5753
|  | 5754 | 5854 | -5754 | -1328.5 | 1555.5 | 5754
|  | 5755 | 5855 | -5755 | -1328.75 | 1555.75 | 5755
|  | 5756 | 5856 | -5756 | -1329 | 1556 | 5756
|  | 5757 | 5857 | -5757 | -1329.25 | 1556.25 | 5757
|  | 5758 | 5858 | -5758 | -1329.5 | 1556.5 | 5758
|  | 5759 | 5859 | -5759 | -1329.75 | 1556.75 | 5759
|  | 5760 | 5860 | -5760 | -1330 | 1557 | 5760
|  | 5761 | 5861 | -5761 | -1330.25 | 1557.25 | 5761
|  | 5762 | 5862 | -5762 | -1330.5 | 1557.5 | 5762
|  | 5763 | 5863 | -5763 | -1330.75 | 1557.75 | 5763
|  | 5764 | 5864 | -5764 | -1331 | 1558 | 5764
|  | 5765 | 5865 | -5765 | -1331.25 | 1558.25 | 5765
|  | 5766 | 5866 | -5766 | -1331.5 | 1558.5 | 5766
|  | 5767 | 5867 | -5767 | -1331.75 | 1558.75 | 5767
|  | 5768 | 5868 | -5768 | -1332 | 1559 | 5768
|  | 5769 | 5869 | -5769 | -1332.25 | 1559.25 | 5769
|  | 5770 | 5870 | -5770 | -1332.5 | 1559.5 | 5770
|  | 5771 | 5871 | -5771 | -1332.75 | 1559.75 | 5771
|  | 5772 | 5872 | -5772 | -1333 | 1560 | 5772
|  | 5773 | 5873 | -5773 | -1333.25 | 1560.25 | 5773
|  | 5774 | 5874 | -5774 | -1333.5 | 1560.5 | 5774
|  | 5775 | 5875 | -5775 | -1333.75 | 1560.75 | 5775
|  | 5776 | 5876 | -5776 | -1334 | 1561 | 5776
|  | 5777 | 5877 | -5777 | -1334.25 | 1561.25 | 5777
|  | 5778 | 5878 | -5778 | -1334.5 | 1561.5 | 5778
|  | 5779 | 5879 | -5779 | -1334.75 | 1561.75 | 5779
|  | 5780 | 5880 | -5780 | -1335 | 1562 | 5780
|  | 5781 | 5881 | -5781 | -1335.25 | 1562.25 | 5781
|  | 5782 | 5882 | -5782 | -1335.5 | 1562.5 | 5782
|  | 5783 | 5883 | -5783 | -1335.75 | 1562.75 | 5783
|  | 5784 | 5884 | -5784 | -1336 | 1563 | 5784
|  | 5785 | 5885 | -5785 | -1336.25 | 1563.25 | 5785
|  | 5786 | 5886 | -5786 | -1336.5 | 1563.5 | 5786
|  | 5787 | 5887 | -5787 | -1336.75 | 1563.75 | 5787
|  | 5788 | 5888 | -5788 | -1337 | 1564 | 5788
|  | 5789 | 5889 | -5789 | -1337.25 | 1564.25 | 5789
|  | 5790 | 5890 | -5790 | -1337.5 | 1564.5 | 5790
|  | 5791 | 5891 | -5791 | -1337.75 | 1564.75 | 5791
|  | 5792 | 5892 | -5792 | -1338 | 1565 | 5792
|  | 5793 | 5893 | -5793 | -1338.25 | 1565.25 | 5793
|  | 5794 | 5894 | -5794 | -1338.5 | 1565.5 | 5794
|  | 5795 | 5895 | -5795 | -1338.75 | 1565.75 | 5795
|  | 5796 | 5896 | -5796 | -1339 | 1566 | 5796
|  | 5797 | 5897 | -5797 | -1339.25 | 1566.25 | 5797
|  | 5798 | 5898 | -5798 | -1339.5 | 1566.5 | 5798
|  | 5799 | 5899 | -5799 | -1339.75 | 1566.75 | 5799
|  | 5800 | 5900 | -5800 | -1340 | 1567 | 5800
|  | 5801 | 5901 | -5801 | -1340.25 | 1567.25 | 5801
|  | 5802 | 5902 | -5802 | -1340.5 | 1567.5 | 5802
|  | 5803 | 5903 | -5803 | -1340.75 | 1567.75 | 5803
|  | 5804 | 5904 | -5804 | -1341 | 1568 | 5804
|  | 5805 | 5905 | -5805 | -1341.25 | 1568.25 | 5805
|  | 5806 | 5906 | -5806 | -1341.5 | 1568.5 | 5806
|  | 5807 | 5907 | -5807 | -1341.75 | 1568.75 | 5807
|  | 5808 | 5908 | -5808 | -1342 | 1569 | 5808
|  | 5809 | 5909 | -5809 | -1342.25 | 1569.25 | 5809
|  | 5810 | 5910 | -5810 | -1342.5 | 1569.5 | 5810
|  | 5811 | 5911 | -5811 | -1342.75 | 1569.75 | 5811
|  | 5812 | 5912 | -5812 | -1343 | 1570 | 5812
|  | 5813 | 5913 | -5813 | -1343.25 | 1570.25 | 5813
|  | 5814 | 5914 | -5814 | -1343.5 | 1570.5 | 5814
|  | 5815 | 5915 | -5815 | -1343.75 | 1570.75 | 5815
|  | 5816 | 5916 | -5816 | -1344 | 1571 | 5816
|  | 5817 | 5917 | -5817 | -1344.25 | 1571.25 | 5817
|  | 5818 | 5918 | -5818 | -1344.5 | 1571.5 | 5818
|  | 5819 | 5919 | -5819 | -1344.75 | 1571.75 | 5819
|  | 5820 | 5920 | -5820 | -1345 | 1572 | 5820
|  | 5821 | 5921 | -5821 | -1345.25 | 1572.25 | 5821
|  | 5822 | 5922 | -5822 | -1345.5 | 1572.5 | 5822
|  | 5823 | 5923 | -5823 | -1345.75 | 1572.75 | 5823
|  | 5824 | 5924 | -5824 | -1346 | 1573 | 5824
|  | 5825 | 5925 | -5825 | -1346.25 | 1573.25 | 5825
|  | 5826 | 5926 | -5826 | -1346.5 | 1573.5 | 5826
|  | 5827 | 5927 | -5827 | -1346.75 | 1573.75 | 5827
|  | 5828 | 5928 | -5828 | -1347 | 1574 | 5828
|  | 5829 | 5929 | -5829 | -1347.25 | 1574.25 | 5829
|  | 5830 | 5930 | -5830 | -1347.5 | 1574.5 | 5830
|  | 5831 | 5931 | -5831 | -1347.75 | 1574.75 | 5831
|  | 5832 | 5932 | -5832 | -1348 | 1575 | 5832
|  | 5833 | 5933 | -5833 | -1348.25 | 1575.25 | 5833
|  | 5834 | 5934 | -5834 | -1348.5 | 1575.5 | 5834
|  | 5835 | 5935 | -5835 | -1348.75 | 1575.75 | 5835
|  | 5836 | 5936 | -5836 | -1349 | 1576 | 5836
|  | 5837 | 5937 | -5837 | -1349.25 | 1576.25 | 5837
|  | 5838 | 5938 | -5838 | -1349.5 | 1576.5 | 5838
|  | 5839 | 5939 | -5839 | -1349.75 | 1576.75 | 5839
|  | 5840 | 5940 | -5840 | -1350 | 1577 | 5840
|  | 5841 | 5941 | -5841 | -1350.25 | 1577.25 | 5841
|  | 5842 | 5942 | -5842 | -1350.5 | 1577.5 | 5842
|  | 5843 | 5943 | -5843 | -1350.75 | 1577.75 | 5843
|  | 5844 | 5944 | -5844 | -1351 | 1578 | 5844
|  | 5845 | 5945 | -5845 | -1351.25 | 1578.25 | 5845
|  | 5846 | 5946 | -5846 | -1351.5 | 1578.5 | 5846
|  | 5847 | 5947 | -5847 | -1351.75 | 1578.75 | 5847
|  | 5848 | 5948 | -5848 | -1352 | 1579 | 5848
|  | 5849 | 5949 | -5849 | -1352.25 | 1579.25 | 5849
|  | 5850 | 5950 | -5850 | -1352.5 | 1579.5 | 5850
|  | 5851 | 5951 | -5851 | -1352.75 | 1579.75 | 5851
|  | 5852 | 5952 | -5852 | -1353 | 1580 | 5852
|  | 5853 | 5953 | -5853 | -1353.25 | 1580.25 | 5853
|  | 5854 | 5954 | -5854 | -1353.5 | 1580.5 | 5854
|  | 5855 | 5955 | -5855 | -1353.75 | 1580.75 | 5855
|  | 5856 | 5956 | -5856 | -1354 | 1581 | 5856
|  | 5857 | 5957 | -5857 | -1354.25 | 1581.25 | 5857
|  | 5858 | 5958 | -5858 | -1354.5 | 1581.5 | 5858
|  | 5859 | 5959 | -5859 | -1354.75 | 1581.75 | 5859
|  | 5860 | 5960 | -5860 | -1355 | 1582 | 5860
|  | 5861 | 5961 | -5861 | -1355.25 | 1582.25 | 5861
|  | 5862 | 5962 | -5862 | -1355.5 | 1582.5 | 5862
|  | 5863 | 5963 | -5863 | -1355.75 | 1582.75 | 5863
|  | 5864 | 5964 | -5864 | -1356 | 1583 | 5864
|  | 5865 | 5965 | -5865 | -1356.25 | 1583.25 | 5865
|  | 5866 | 5966 | -5866 | -1356.5 | 1583.5 | 5866
|  | 5867 | 5967 | -5867 | -1356.75 | 1583.75 | 5867
|  | 5868 | 5968 | -5868 | -1357 | 1584 | 5868
|  | 5869 | 5969 | -5869 | -1357.25 | 1584.25 | 5869
|  | 5870 | 5970 | -5870 | -1357.5 | 1584.5 | 5870
|  | 5871 | 5971 | -5871 | -1357.75 | 1584.75 | 5871
|  | 5872 | 5972 | -5872 | -1358 | 1585 | 5872
|  | 5873 | 5973 | -5873 | -1358.25 | 1585.25 | 5873
|  | 5874 | 5974 | -5874 | -1358.5 | 1585.5 | 5874
|  | 5875 | 5975 | -5875 | -1358.75 | 1585.75 | 5875
|  | 5876 | 5976 | -5876 | -1359 | 1586 | 5876
|  | 5877 | 5977 | -5877 | -1359.25 | 1586.25 | 5877
|  | 5878 | 5978 | -5878 | -1359.5 | 1586.5 | 5878
|  | 5879 | 5979 | -5879 | -1359.75 | 1586.75 | 5879
|  | 5880 | 5980 | -5880 | -1360 | 1587 | 5880
|  | 5881 | 5981 | -5881 | -1360.25 | 1587.25 | 5881
|  | 5882 | 5982 | -5882 | -1360.5 | 1587.5 | 5882
|  | 5883 | 5983 | -5883 | -1360.75 | 1587.75 | 5883
|  | 5884 | 5984 | -5884 | -1361 | 1588 | 5884
|  | 5885 | 5985 | -5885 | -1361.25 | 1588.25 | 5885
|  | 5886 | 5986 | -5886 | -1361.5 | 1588.5 | 5886
|  | 5887 | 5987 | -5887 | -1361.75 | 1588.75 | 5887
|  | 5888 | 5988 | -5888 | -1362 | 1589 | 5888
|  | 5889 | 5989 | -5889 | -1362.25 | 1589.25 | 5889
|  | 5890 | 5990 | -5890 | -1362.5 | 1589.5 | 5890
|  | 5891 | 5991 | -5891 | -1362.75 | 1589.75 | 5891
|  | 5892 | 5992 | -5892 | -1363 | 1590 | 5892
|  | 5893 | 5993 | -5893 | -1363.25 | 1590.25 | 5893
|  | 5894 | 5994 | -5894 | -1363.5 | 1590.5 | 5894
|  | 5895 | 5995 | -5895 | -1363.75 | 1590.75 | 5895
|  | 5896 | 5996 | -5896 | -1364 | 1591 | 5896
|  | 5897 | 5997 | -5897 | -1364.25 | 1591.25 | 5897
|  | 5898 | 5998 | -5898 | -1364.5 | 1591.5 | 5898
|  | 5899 | 5999 | -5899 | -1364.75 | 1591.75 | 5899
|  | 5900 | 6000 | -5900 | -1365 | 1592 | 5900
|  | 5901 | 6001 | -5901 | -1365.25 | 1592.25 | 5901
|  | 5902 | 6002 | -5902 | -1365.5 | 1592.5 | 5902
|  | 5903 | 6003 | -5903 | -1365.75 | 1592.75 | 5903
|  | 5904 | 6004 | -5904 | -1366 | 1593 | 5904
|  | 5905 | 6005 | -5905 | -1366.25 | 1593.25 | 5905
|  | 5906 | 6006 | -5906 | -1366.5 | 1593.5 | 5906
|  | 5907 | 6007 | -5907 | -1366.75 | 1593.75 | 5907
|  | 5908 | 6008 | -5908 | -1367 | 1594 | 5908
|  | 5909 | 6009 | -5909 | -1367.25 | 1594.25 | 5909
|  | 5910 | 6010 | -5910 | -1367.5 | 1594.5 | 5910
|  | 5911 | 6011 | -5911 | -1367.75 | 1594.75 | 5911
|  | 5912 | 6012 | -5912 | -1368 | 1595 | 5912
|  | 5913 | 6013 | -5913 | -1368.25 | 1595.25 | 5913
|  | 5914 | 6014 | -5914 | -1368.5 | 1595.5 | 5914
|  | 5915 | 6015 | -5915 | -1368.75 | 1595.75 | 5915
|  | 5916 | 6016 | -5916 | -1369 | 1596 | 5916
|  | 5917 | 6017 | -5917 | -1369.25 | 1596.25 | 5917
|  | 5918 | 6018 | -5918 | -1369.5 | 1596.5 | 5918
|  | 5919 | 6019 | -5919 | -1369.75 | 1596.75 | 5919
|  | 5920 | 6020 | -5920 | -1370 | 1597 | 5920
|  | 5921 | 6021 | -5921 | -1370.25 | 1597.25 | 5921
|  | 5922 | 6022 | -5922 | -1370.5 | 1597.5 | 5922
|  | 5923 | 6023 | -5923 | -1370.75 | 1597.75 | 5923
|  | 5924 | 6024 | -5924 | -1371 | 1598 | 5924
|  | 5925 | 6025 | -5925 | -1371.25 | 1598.25 | 5925
|  | 5926 | 6026 | -5926 | -1371.5 | 1598.5 | 5926
|  | 5927 | 6027 | -5927 | -1371.75 | 1598.75 | 5927
|  | 5928 | 6028 | -5928 | -1372 | 1599 | 5928
|  | 5929 | 6029 | -5929 | -1372.25 | 1599.25 | 5929
|  | 5930 | 6030 | -5930 | -1372.5 | 1599.5 | 5930
|  | 5931 | 6031 | -5931 | -1372.75 | 1599.75 | 5931
|  | 5932 | 6032 | -5932 | -1373 | 1600 | 5932
|  | 5933 | 6033 | -5933 | -1373.25 | 1600.25 | 5933
|  | 5934 | 6034 | -5934 | -1373.5 | 1600.5 | 5934
|  | 5935 | 6035 | -5935 | -1373.75 | 1600.75 | 5935
|  | 5936 | 6036 | -5936 | -1374 | 1601 | 5936
|  | 5937 | 6037 | -5937 | -1374.25 | 1601.25 | 5937
|  | 5938 | 6038 | -5938 | -1374.5 | 1601.5 | 5938
|  | 5939 | 6039 | -5939 | -1374.75 | 1601.75 | 5939
|  | 5940 | 6040 | -5940 | -1375 | 1602 | 5940
|  | 5941 | 6041 | -5941 | -1375.25 | 1602.25 | 5941
|  | 5942 | 6042 | -5942 | -1375.5 | 1602.5 | 5942
|  | 5943 | 6043 | -5943 | -1375.75 | 1602.75 | 5943
|  | 5944 | 6044 | -5944 | -1376 | 1603 | 5944
|  | 5945 | 6045 | -5945 | -1376.25 | 1603.25 | 5945
|  | 5946 | 6046 | -5946 | -1376.5 | 1603.5 | 5946
|  | 5947 | 6047 | -5947 | -1376.75 | 1603.75 | 5947
|  | 5948 | 6048 | -5948 | -1377 | 1604 | 5948
|  | 5949 | 6049 | -5949 | -1377.25 | 1604.25 | 5949
|  | 5950 | 6050 | -5950 | -1377.5 | 1604.5 | 5950
|  | 5951 | 6051 | -5951 | -1377.75 | 1604.75 | 5951
|  | 5952 | 6052 | -5952 | -1378 | 1605 | 5952
|  | 5953 | 6053 | -5953 | -1378.25 | 1605.25 | 5953
|  | 5954 | 6054 | -5954 | -1378.5 | 1605.5 | 5954
|  | 5955 | 6055 | -5955 | -1378.75 | 1605.75 | 5955
|  | 5956 | 6056 | -5956 | -1379 | 1606 | 5956
|  | 5957 | 6057 | -5957 | -1379.25 | 1606.25 | 5957
|  | 5958 | 6058 | -5958 | -1379.5 | 1606.5 | 5958
|  | 5959 | 6059 | -5959 | -1379.75 | 1606.75 | 5959
|  | 5960 | 6060 | -5960 | -1380 | 1607 | 5960
|  | 5961 | 6061 | -5961 | -1380.25 | 1607.25 | 5961
|  | 5962 | 6062 | -5962 | -1380.5 | 1607.5 | 5962
|  | 5963 | 6063 | -5963 | -1380.75 | 1607.75 | 5963
|  | 5964 | 6064 | -5964 | -1381 | 1608 | 5964
|  | 5965 | 6065 | -5965 | -1381.25 | 1608.25 | 5965
|  | 5966 | 6066 | -5966 | -1381.5 | 1608.5 | 5966
|  | 5967 | 6067 | -5967 | -1381.75 | 1608.75 | 5967
|  | 5968 | 6068 | -5968 | -1382 | 1609 | 5968
|  | 5969 | 6069 | -5969 | -1382.25 | 1609.25 | 5969
|  | 5970 | 6070 | -5970 | -1382.5 | 1609.5 | 5970
|  | 5971 | 6071 | -5971 | -1382.75 | 1609.75 | 5971
|  | 5972 | 6072 | -5972 | -1383 | 1610 | 5972
|  | 5973 | 6073 | -5973 | -1383.25 | 1610.25 | 5973
|  | 5974 | 6074 | -5974 | -1383.5 | 1610.5 | 5974
|  | 5975 | 6075 | -5975 | -1383.75 | 1610.75 | 5975
|  | 5976 | 6076 | -5976 | -1384 | 1611 | 5976
|  | 5977 | 6077 | -5977 | -1384.25 | 1611.25 | 5977
|  | 5978 | 6078 | -5978 | -1384.5 | 1611.5 | 5978
|  | 5979 | 6079 | -5979 | -1384.75 | 1611.75 | 5979
|  | 5980 | 6080 | -5980 | -1385 | 1612 | 5980
|  | 5981 | 6081 | -5981 | -1385.25 | 1612.25 | 5981
|  | 5982 | 6082 | -5982 | -1385.5 | 1612.5 | 5982
|  | 5983 | 6083 | -5983 | -1385.75 | 1612.75 | 5983
|  | 5984 | 6084 | -5984 | -1386 | 1613 | 5984
|  | 5985 | 6085 | -5985 | -1386.25 | 1613.25 | 5985
|  | 5986 | 6086 | -5986 | -1386.5 | 1613.5 | 5986
|  | 5987 | 6087 | -5987 | -1386.75 | 1613.75 | 5987
|  | 5988 | 6088 | -5988 | -1387 | 1614 | 5988
|  | 5989 | 6089 | -5989 | -1387.25 | 1614.25 | 5989
|  | 5990 | 6090 | -5990 | -1387.5 | 1614.5 | 5990
|  | 5991 | 6091 | -5991 | -1387.75 | 1614.75 | 5991
|  | 5992 | 6092 | -5992 | -1388 | 1615 | 5992
|  | 5993 | 6093 | -5993 | -1388.25 | 1615.25 | 5993
|  | 5994 | 6094 | -5994 | -1388.5 | 1615.5 | 5994
|  | 5995 | 6095 | -5995 | -1388.75 | 1615.75 | 5995
|  | 5996 | 6096 | -5996 | -1389 | 1616 | 5996
|  | 5997 | 6097 | -5997 | -1389.25 | 1616.25 | 5997
|  | 5998 | 6098 | -5998 | -1389.5 | 1616.5 | 5998
|  | 5999 | 6099 | -5999 | -1389.75 | 1616.75 | 5999
|  | 6000 | 6100 | -6000 | -1390 | 1617 | 6000
|  | 6001 | 6101 | -6001 | -1390.25 | 1617.25 | 6001
|  | 6002 | 6102 | -6002 | -1390.5 | 1617.5 | 6002
|  | 6003 | 6103 | -6003 | -1390.75 | 1617.75 | 6003
|  | 6004 | 6104 | -6004 | -1391 | 1618 | 6004
|  | 6005 | 6105 | -6005 | -1391.25 | 1618.25 | 6005
|  | 6006 | 6106 | -6006 | -1391.5 | 1618.5 | 6006
|  | 6007 | 6107 | -6007 | -1391.75 | 1618.75 | 6007
|  | 6008 | 6108 | -6008 | -1392 | 1619 | 6008
|  | 6009 | 6109 | -6009 | -1392.25 | 1619.25 | 6009
|  | 6010 | 6110 | -6010 | -1392.5 | 1619.5 | 6010
|  | 6011 | 6111 | -6011 | -1392.75 | 1619.75 | 6011
|  | 6012 | 6112 | -6012 | -1393 | 1620 | 6012
|  | 6013 | 6113 | -6013 | -1393.25 | 1620.25 | 6013
|  | 6014 | 6114 | -6014 | -1393.5 | 1620.5 | 6014
|  | 6015 | 6115 | -6015 | -1393.75 | 1620.75 | 6015
|  | 6016 | 6116 | -6016 | -1394 | 1621 | 6016
|  | 6017 | 6117 | -6017 | -1394.25 | 1621.25 | 6017
|  | 6018 | 6118 | -6018 | -1394.5 | 1621.5 | 6018
|  | 6019 | 6119 | -6019 | -1394.75 | 1621.75 | 6019
|  | 6020 | 6120 | -6020 | -1395 | 1622 | 6020
|  | 6021 | 6121 | -6021 | -1395.25 | 1622.25 | 6021
|  | 6022 | 6122 | -6022 | -1395.5 | 1622.5 | 6022
|  | 6023 | 6123 | -6023 | -1395.75 | 1622.75 | 6023
|  | 6024 | 6124 | -6024 | -1396 | 1623 | 6024
|  | 6025 | 6125 | -6025 | -1396.25 | 1623.25 | 6025
|  | 6026 | 6126 | -6026 | -1396.5 | 1623.5 | 6026
|  | 6027 | 6127 | -6027 | -1396.75 | 1623.75 | 6027
|  | 6028 | 6128 | -6028 | -1397 | 1624 | 6028
|  | 6029 | 6129 | -6029 | -1397.25 | 1624.25 | 6029
|  | 6030 | 6130 | -6030 | -1397.5 | 1624.5 | 6030
|  | 6031 | 6131 | -6031 | -1397.75 | 1624.75 | 6031
|  | 6032 | 6132 | -6032 | -1398 | 1625 | 6032
|  | 6033 | 6133 | -6033 | -1398.25 | 1625.25 | 6033
|  | 6034 | 6134 | -6034 | -1398.5 | 1625.5 | 6034
|  | 6035 | 6135 | -6035 | -1398.75 | 1625.75 | 6035
|  | 6036 | 6136 | -6036 | -1399 | 1626 | 6036
|  | 6037 | 6137 | -6037 | -1399.25 | 1626.25 | 6037
|  | 6038 | 6138 | -6038 | -1399.5 | 1626.5 | 6038
|  | 6039 | 6139 | -6039 | -1399.75 | 1626.75 | 6039
|  | 6040 | 6140 | -6040 | -1400 | 1627 | 6040
|  | 6041 | 6141 | -6041 | -1400.25 | 1627.25 | 6041
|  | 6042 | 6142 | -6042 | -1400.5 | 1627.5 | 6042
|  | 6043 | 6143 | -6043 | -1400.75 | 1627.75 | 6043
|  | 6044 | 6144 | -6044 | -1401 | 1628 | 6044
|  | 6045 | 6145 | -6045 | -1401.25 | 1628.25 | 6045
|  | 6046 | 6146 | -6046 | -1401.5 | 1628.5 | 6046
|  | 6047 | 6147 | -6047 | -1401.75 | 1628.75 | 6047
|  | 6048 | 6148 | -6048 | -1402 | 1629 | 6048
|  | 6049 | 6149 | -6049 | -1402.25 | 1629.25 | 6049
|  | 6050 | 6150 | -6050 | -1402.5 | 1629.5 | 6050
|  | 6051 | 6151 | -6051 | -1402.75 | 1629.75 | 6051
|  | 6052 | 6152 | -6052 | -1403 | 1630 | 6052
|  | 6053 | 6153 | -6053 | -1403.25 | 1630.25 | 6053
|  | 6054 | 6154 | -6054 | -1403.5 | 1630.5 | 6054
|  | 6055 | 6155 | -6055 | -1403.75 | 1630.75 | 6055
|  | 6056 | 6156 | -6056 | -1404 | 1631 | 6056
|  | 6057 | 6157 | -6057 | -1404.25 | 1631.25 | 6057
|  | 6058 | 6158 | -6058 | -1404.5 | 1631.5 | 6058
|  | 6059 | 6159 | -6059 | -1404.75 | 1631.75 | 6059
|  | 6060 | 6160 | -6060 | -1405 | 1632 | 6060
|  | 6061 | 6161 | -6061 | -1405.25 | 1632.25 | 6061
|  | 6062 | 6162 | -6062 | -1405.5 | 1632.5 | 6062
|  | 6063 | 6163 | -6063 | -1405.75 | 1632.75 | 6063
|  | 6064 | 6164 | -6064 | -1406 | 1633 | 6064
|  | 6065 | 6165 | -6065 | -1406.25 | 1633.25 | 6065
|  | 6066 | 6166 | -6066 | -1406.5 | 1633.5 | 6066
|  | 6067 | 6167 | -6067 | -1406.75 | 1633.75 | 6067
|  | 6068 | 6168 | -6068 | -1407 | 1634 | 6068
|  | 6069 | 6169 | -6069 | -1407.25 | 1634.25 | 6069
|  | 6070 | 6170 | -6070 | -1407.5 | 1634.5 | 6070
|  | 6071 | 6171 | -6071 | -1407.75 | 1634.75 | 6071
|  | 6072 | 6172 | -6072 | -1408 | 1635 | 6072
|  | 6073 | 6173 | -6073 | -1408.25 | 1635.25 | 6073
|  | 6074 | 6174 | -6074 | -1408.5 | 1635.5 | 6074
|  | 6075 | 6175 | -6075 | -1408.75 | 1635.75 | 6075
|  | 6076 | 6176 | -6076 | -1409 | 1636 | 6076
|  | 6077 | 6177 | -6077 | -1409.25 | 1636.25 | 6077
|  | 6078 | 6178 | -6078 | -1409.5 | 1636.5 | 6078
|  | 6079 | 6179 | -6079 | -1409.75 | 1636.75 | 6079
|  | 6080 | 6180 | -6080 | -1410 | 1637 | 6080
|  | 6081 | 6181 | -6081 | -1410.25 | 1637.25 | 6081
|  | 6082 | 6182 | -6082 | -1410.5 | 1637.5 | 6082
|  | 6083 | 6183 | -6083 | -1410.75 | 1637.75 | 6083
|  | 6084 | 6184 | -6084 | -1411 | 1638 | 6084
|  | 6085 | 6185 | -6085 | -1411.25 | 1638.25 | 6085
|  | 6086 | 6186 | -6086 | -1411.5 | 1638.5 | 6086
|  | 6087 | 6187 | -6087 | -1411.75 | 1638.75 | 6087
|  | 6088 | 6188 | -6088 | -1412 | 1639 | 6088
|  | 6089 | 6189 | -6089 | -1412.25 | 1639.25 | 6089
|  | 6090 | 6190 | -6090 | -1412.5 | 1639.5 | 6090
|  | 6091 | 6191 | -6091 | -1412.75 | 1639.75 | 6091
|  | 6092 | 6192 | -6092 | -1413 | 1640 | 6092
|  | 6093 | 6193 | -6093 | -1413.25 | 1640.25 | 6093
|  | 6094 | 6194 | -6094 | -1413.5 | 1640.5 | 6094
|  | 6095 | 6195 | -6095 | -1413.75 | 1640.75 | 6095
|  | 6096 | 6196 | -6096 | -1414 | 1641 | 6096
|  | 6097 | 6197 | -6097 | -1414.25 | 1641.25 | 6097
|  | 6098 | 6198 | -6098 | -1414.5 | 1641.5 | 6098
|  | 6099 | 6199 | -6099 | -1414.75 | 1641.75 | 6099
|  | 6100 | 6200 | -6100 | -1415 | 1642 | 6100
|  | 6101 | 6201 | -6101 | -1415.25 | 1642.25 | 6101
|  | 6102 | 6202 | -6102 | -1415.5 | 1642.5 | 6102
|  | 6103 | 6203 | -6103 | -1415.75 | 1642.75 | 6103
|  | 6104 | 6204 | -6104 | -1416 | 1643 | 6104
|  | 6105 | 6205 | -6105 | -1416.25 | 1643.25 | 6105
|  | 6106 | 6206 | -6106 | -1416.5 | 1643.5 | 6106
|  | 6107 | 6207 | -6107 | -1416.75 | 1643.75 | 6107
|  | 6108 | 6208 | -6108 | -1417 | 1644 | 6108
|  | 6109 | 6209 | -6109 | -1417.25 | 1644.25 | 6109
|  | 6110 | 6210 | -6110 | -1417.5 | 1644.5 | 6110
|  | 6111 | 6211 | -6111 | -1417.75 | 1644.75 | 6111
|  | 6112 | 6212 | -6112 | -1418 | 1645 | 6112
|  | 6113 | 6213 | -6113 | -1418.25 | 1645.25 | 6113
|  | 6114 | 6214 | -6114 | -1418.5 | 1645.5 | 6114
|  | 6115 | 6215 | -6115 | -1418.75 | 1645.75 | 6115
|  | 6116 | 6216 | -6116 | -1419 | 1646 | 6116
|  | 6117 | 6217 | -6117 | -1419.25 | 1646.25 | 6117
|  | 6118 | 6218 | -6118 | -1419.5 | 1646.5 | 6118
|  | 6119 | 6219 | -6119 | -1419.75 | 1646.75 | 6119
|  | 6120 | 6220 | -6120 | -1420 | 1647 | 6120
|  | 6121 | 6221 | -6121 | -1420.25 | 1647.25 | 6121
|  | 6122 | 6222 | -6122 | -1420.5 | 1647.5 | 6122
|  | 6123 | 6223 | -6123 | -1420.75 | 1647.75 | 6123
|  | 6124 | 6224 | -6124 | -1421 | 1648 | 6124
|  | 6125 | 6225 | -6125 | -1421.25 | 1648.25 | 6125
|  | 6126 | 6226 | -6126 | -1421.5 | 1648.5 | 6126
|  | 6127 | 6227 | -6127 | -1421.75 | 1648.75 | 6127
|  | 6128 | 6228 | -6128 | -1422 | 1649 | 6128
|  | 6129 | 6229 | -6129 | -1422.25 | 1649.25 | 6129
|  | 6130 | 6230 | -6130 | -1422.5 | 1649.5 | 6130
|  | 6131 | 6231 | -6131 | -1422.75 | 1649.75 | 6131
|  | 6132 | 6232 | -6132 | -1423 | 1650 | 6132
|  | 6133 | 6233 | -6133 | -1423.25 | 1650.25 | 6133
|  | 6134 | 6234 | -6134 | -1423.5 | 1650.5 | 6134
|  | 6135 | 6235 | -6135 | -1423.75 | 1650.75 | 6135
|  | 6136 | 6236 | -6136 | -1424 | 1651 | 6136
|  | 6137 | 6237 | -6137 | -1424.25 | 1651.25 | 6137
|  | 6138 | 6238 | -6138 | -1424.5 | 1651.5 | 6138
|  | 6139 | 6239 | -6139 | -1424.75 | 1651.75 | 6139
|  | 6140 | 6240 | -6140 | -1425 | 1652 | 6140
|  | 6141 | 6241 | -6141 | -1425.25 | 1652.25 | 6141
|  | 6142 | 6242 | -6142 | -1425.5 | 1652.5 | 6142
|  | 6143 | 6243 | -6143 | -1425.75 | 1652.75 | 6143
|  | 6144 | 6244 | -6144 | -1426 | 1653 | 6144
|  | 6145 | 6245 | -6145 | -1426.25 | 1653.25 | 6145
|  | 6146 | 6246 | -6146 | -1426.5 | 1653.5 | 6146
|  | 6147 | 6247 | -6147 | -1426.75 | 1653.75 | 6147
|  | 6148 | 6248 | -6148 | -1427 | 1654 | 6148
|  | 6149 | 6249 | -6149 | -1427.25 | 1654.25 | 6149
|  | 6150 | 6250 | -6150 | -1427.5 | 1654.5 | 6150
|  | 6151 | 6251 | -6151 | -1427.75 | 1654.75 | 6151
|  | 6152 | 6252 | -6152 | -1428 | 1655 | 6152
|  | 6153 | 6253 | -6153 | -1428.25 | 1655.25 | 6153
|  | 6154 | 6254 | -6154 | -1428.5 | 1655.5 | 6154
|  | 6155 | 6255 | -6155 | -1428.75 | 1655.75 | 6155
|  | 6156 | 6256 | -6156 | -1429 | 1656 | 6156
|  | 6157 | 6257 | -6157 | -1429.25 | 1656.25 | 6157
|  | 6158 | 6258 | -6158 | -1429.5 | 1656.5 | 6158
|  | 6159 | 6259 | -6159 | -1429.75 | 1656.75 | 6159
|  | 6160 | 6260 | -6160 | -1430 | 1657 | 6160
|  | 6161 | 6261 | -6161 | -1430.25 | 1657.25 | 6161
|  | 6162 | 6262 | -6162 | -1430.5 | 1657.5 | 6162
|  | 6163 | 6263 | -6163 | -1430.75 | 1657.75 | 6163
|  | 6164 | 6264 | -6164 | -1431 | 1658 | 6164
|  | 6165 | 6265 | -6165 | -1431.25 | 1658.25 | 6165
|  | 6166 | 6266 | -6166 | -1431.5 | 1658.5 | 6166
|  | 6167 | 6267 | -6167 | -1431.75 | 1658.75 | 6167
|  | 6168 | 6268 | -6168 | -1432 | 1659 | 6168
|  | 6169 | 6269 | -6169 | -1432.25 | 1659.25 | 6169
|  | 6170 | 6270 | -6170 | -1432.5 | 1659.5 | 6170
|  | 6171 | 6271 | -6171 | -1432.75 | 1659.75 | 6171
|  | 6172 | 6272 | -6172 | -1433 | 1660 | 6172
|  | 6173 | 6273 | -6173 | -1433.25 | 1660.25 | 6173
|  | 6174 | 6274 | -6174 | -1433.5 | 1660.5 | 6174
|  | 6175 | 6275 | -6175 | -1433.75 | 1660.75 | 6175
|  | 6176 | 6276 | -6176 | -1434 | 1661 | 6176
|  | 6177 | 6277 | -6177 | -1434.25 | 1661.25 | 6177
|  | 6178 | 6278 | -6178 | -1434.5 | 1661.5 | 6178
|  | 6179 | 6279 | -6179 | -1434.75 | 1661.75 | 6179
|  | 6180 | 6280 | -6180 | -1435 | 1662 | 6180
|  | 6181 | 6281 | -6181 | -1435.25 | 1662.25 | 6181
|  | 6182 | 6282 | -6182 | -1435.5 | 1662.5 | 6182
|  | 6183 | 6283 | -6183 | -1435.75 | 1662.75 | 6183
|  | 6184 | 6284 | -6184 | -1436 | 1663 | 6184
|  | 6185 | 6285 | -6185 | -1436.25 | 1663.25 | 6185
|  | 6186 | 6286 | -6186 | -1436.5 | 1663.5 | 6186
|  | 6187 | 6287 | -6187 | -1436.75 | 1663.75 | 6187
|  | 6188 | 6288 | -6188 | -1437 | 1664 | 6188
|  | 6189 | 6289 | -6189 | -1437.25 | 1664.25 | 6189
|  | 6190 | 6290 | -6190 | -1437.5 | 1664.5 | 6190
|  | 6191 | 6291 | -6191 | -1437.75 | 1664.75 | 6191
|  | 6192 | 6292 | -6192 | -1438 | 1665 | 6192
|  | 6193 | 6293 | -6193 | -1438.25 | 1665.25 | 6193
|  | 6194 | 6294 | -6194 | -1438.5 | 1665.5 | 6194
|  | 6195 | 6295 | -6195 | -1438.75 | 1665.75 | 6195
|  | 6196 | 6296 | -6196 | -1439 | 1666 | 6196
|  | 6197 | 6297 | -6197 | -1439.25 | 1666.25 | 6197
|  | 6198 | 6298 | -6198 | -1439.5 | 1666.5 | 6198
|  | 6199 | 6299 | -6199 | -1439.75 | 1666.75 | 6199
|  | 6200 | 6300 | -6200 | -1440 | 1667 | 6200
|  | 6201 | 6301 | -6201 | -1440.25 | 1667.25 | 6201
|  | 6202 | 6302 | -6202 | -1440.5 | 1667.5 | 6202
|  | 6203 | 6303 | -6203 | -1440.75 | 1667.75 | 6203
|  | 6204 | 6304 | -6204 | -1441 | 1668 | 6204
|  | 6205 | 6305 | -6205 | -1441.25 | 1668.25 | 6205
|  | 6206 | 6306 | -6206 | -1441.5 | 1668.5 | 6206
|  | 6207 | 6307 | -6207 | -1441.75 | 1668.75 | 6207
|  | 6208 | 6308 | -6208 | -1442 | 1669 | 6208
|  | 6209 | 6309 | -6209 | -1442.25 | 1669.25 | 6209
|  | 6210 | 6310 | -6210 | -1442.5 | 1669.5 | 6210
|  | 6211 | 6311 | -6211 | -1442.75 | 1669.75 | 6211
|  | 6212 | 6312 | -6212 | -1443 | 1670 | 6212
|  | 6213 | 6313 | -6213 | -1443.25 | 1670.25 | 6213
|  | 6214 | 6314 | -6214 | -1443.5 | 1670.5 | 6214
|  | 6215 | 6315 | -6215 | -1443.75 | 1670.75 | 6215
|  | 6216 | 6316 | -6216 | -1444 | 1671 | 6216
|  | 6217 | 6317 | -6217 | -1444.25 | 1671.25 | 6217
|  | 6218 | 6318 | -6218 | -1444.5 | 1671.5 | 6218
|  | 6219 | 6319 | -6219 | -1444.75 | 1671.75 | 6219
|  | 6220 | 6320 | -6220 | -1445 | 1672 | 6220
|  | 6221 | 6321 | -6221 | -1445.25 | 1672.25 | 6221
|  | 6222 | 6322 | -6222 | -1445.5 | 1672.5 | 6222
|  | 6223 | 6323 | -6223 | -1445.75 | 1672.75 | 6223
|  | 6224 | 6324 | -6224 | -1446 | 1673 | 6224
|  | 6225 | 6325 | -6225 | -1446.25 | 1673.25 | 6225
|  | 6226 | 6326 | -6226 | -1446.5 | 1673.5 | 6226
|  | 6227 | 6327 | -6227 | -1446.75 | 1673.75 | 6227
|  | 6228 | 6328 | -6228 | -1447 | 1674 | 6228
|  | 6229 | 6329 | -6229 | -1447.25 | 1674.25 | 6229
|  | 6230 | 6330 | -6230 | -1447.5 | 1674.5 | 6230
|  | 6231 | 6331 | -6231 | -1447.75 | 1674.75 | 6231
|  | 6232 | 6332 | -6232 | -1448 | 1675 | 6232
|  | 6233 | 6333 | -6233 | -1448.25 | 1675.25 | 6233
|  | 6234 | 6334 | -6234 | -1448.5 | 1675.5 | 6234
|  | 6235 | 6335 | -6235 | -1448.75 | 1675.75 | 6235
|  | 6236 | 6336 | -6236 | -1449 | 1676 | 6236
|  | 6237 | 6337 | -6237 | -1449.25 | 1676.25 | 6237
|  | 6238 | 6338 | -6238 | -1449.5 | 1676.5 | 6238
|  | 6239 | 6339 | -6239 | -1449.75 | 1676.75 | 6239
|  | 6240 | 6340 | -6240 | -1450 | 1677 | 6240
|  | 6241 | 6341 | -6241 | -1450.25 | 1677.25 | 6241
|  | 6242 | 6342 | -6242 | -1450.5 | 1677.5 | 6242
|  | 6243 | 6343 | -6243 | -1450.75 | 1677.75 | 6243
|  | 6244 | 6344 | -6244 | -1451 | 1678 | 6244
|  | 6245 | 6345 | -6245 | -1451.25 | 1678.25 | 6245
|  | 6246 | 6346 | -6246 | -1451.5 | 1678.5 | 6246
|  | 6247 | 6347 | -6247 | -1451.75 | 1678.75 | 6247
|  | 6248 | 6348 | -6248 | -1452 | 1679 | 6248
|  | 6249 | 6349 | -6249 | -1452.25 | 1679.25 | 6249
|  | 6250 | 6350 | -6250 | -1452.5 | 1679.5 | 6250
|  | 6251 | 6351 | -6251 | -1452.75 | 1679.75 | 6251
|  | 6252 | 6352 | -6252 | -1453 | 1680 | 6252
|  | 6253 | 6353 | -6253 | -1453.25 | 1680.25 | 6253
|  | 6254 | 6354 | -6254 | -1453.5 | 1680.5 | 6254
|  | 6255 | 6355 | -6255 | -1453.75 | 1680.75 | 6255
|  | 6256 | 6356 | -6256 | -1454 | 1681 | 6256
|  | 6257 | 6357 | -6257 | -1454.25 | 1681.25 | 6257
|  | 6258 | 6358 | -6258 | -1454.5 | 1681.5 | 6258
|  | 6259 | 6359 | -6259 | -1454.75 | 1681.75 | 6259
|  | 6260 | 6360 | -6260 | -1455 | 1682 | 6260
|  | 6261 | 6361 | -6261 | -1455.25 | 1682.25 | 6261
|  | 6262 | 6362 | -6262 | -1455.5 | 1682.5 | 6262
|  | 6263 | 6363 | -6263 | -1455.75 | 1682.75 | 6263
|  | 6264 | 6364 | -6264 | -1456 | 1683 | 6264
|  | 6265 | 6365 | -6265 | -1456.25 | 1683.25 | 6265
|  | 6266 | 6366 | -6266 | -1456.5 | 1683.5 | 6266
|  | 6267 | 6367 | -6267 | -1456.75 | 1683.75 | 6267
|  | 6268 | 6368 | -6268 | -1457 | 1684 | 6268
|  | 6269 | 6369 | -6269 | -1457.25 | 1684.25 | 6269
|  | 6270 | 6370 | -6270 | -1457.5 | 1684.5 | 6270
|  | 6271 | 6371 | -6271 | -1457.75 | 1684.75 | 6271
|  | 6272 | 6372 | -6272 | -1458 | 1685 | 6272
|  | 6273 | 6373 | -6273 | -1458.25 | 1685.25 | 6273
|  | 6274 | 6374 | -6274 | -1458.5 | 1685.5 | 6274
|  | 6275 | 6375 | -6275 | -1458.75 | 1685.75 | 6275
|  | 6276 | 6376 | -6276 | -1459 | 1686 | 6276
|  | 6277 | 6377 | -6277 | -1459.25 | 1686.25 | 6277
|  | 6278 | 6378 | -6278 | -1459.5 | 1686.5 | 6278
|  | 6279 | 6379 | -6279 | -1459.75 | 1686.75 | 6279
|  | 6280 | 6380 | -6280 | -1460 | 1687 | 6280
|  | 6281 | 6381 | -6281 | -1460.25 | 1687.25 | 6281
|  | 6282 | 6382 | -6282 | -1460.5 | 1687.5 | 6282
|  | 6283 | 6383 | -6283 | -1460.75 | 1687.75 | 6283
|  | 6284 | 6384 | -6284 | -1461 | 1688 | 6284
|  | 6285 | 6385 | -6285 | -1461.25 | 1688.25 | 6285
|  | 6286 | 6386 | -6286 | -1461.5 | 1688.5 | 6286
|  | 6287 | 6387 | -6287 | -1461.75 | 1688.75 | 6287
|  | 6288 | 6388 | -6288 | -1462 | 1689 | 6288
|  | 6289 | 6389 | -6289 | -1462.25 | 1689.25 | 6289
|  | 6290 | 6390 | -6290 | -1462.5 | 1689.5 | 6290
|  | 6291 | 6391 | -6291 | -1462.75 | 1689.75 | 6291
|  | 6292 | 6392 | -6292 | -1463 | 1690 | 6292
|  | 6293 | 6393 | -6293 | -1463.25 | 1690.25 | 6293
|  | 6294 | 6394 | -6294 | -1463.5 | 1690.5 | 6294
|  | 6295 | 6395 | -6295 | -1463.75 | 1690.75 | 6295
|  | 6296 | 6396 | -6296 | -1464 | 1691 | 6296
|  | 6297 | 6397 | -6297 | -1464.25 | 1691.25 | 6297
|  | 6298 | 6398 | -6298 | -1464.5 | 1691.5 | 6298
|  | 6299 | 6399 | -6299 | -1464.75 | 1691.75 | 6299
|  | 6300 | 6400 | -6300 | -1465 | 1692 | 6300
|  | 6301 | 6401 | -6301 | -1465.25 | 1692.25 | 6301
|  | 6302 | 6402 | -6302 | -1465.5 | 1692.5 | 6302
|  | 6303 | 6403 | -6303 | -1465.75 | 1692.75 | 6303
|  | 6304 | 6404 | -6304 | -1466 | 1693 | 6304
|  | 6305 | 6405 | -6305 | -1466.25 | 1693.25 | 6305
|  | 6306 | 6406 | -6306 | -1466.5 | 1693.5 | 6306
|  | 6307 | 6407 | -6307 | -1466.75 | 1693.75 | 6307
|  | 6308 | 6408 | -6308 | -1467 | 1694 | 6308
|  | 6309 | 6409 | -6309 | -1467.25 | 1694.25 | 6309
|  | 6310 | 6410 | -6310 | -1467.5 | 1694.5 | 6310
|  | 6311 | 6411 | -6311 | -1467.75 | 1694.75 | 6311
|  | 6312 | 6412 | -6312 | -1468 | 1695 | 6312
|  | 6313 | 6413 | -6313 | -1468.25 | 1695.25 | 6313
|  | 6314 | 6414 | -6314 | -1468.5 | 1695.5 | 6314
|  | 6315 | 6415 | -6315 | -1468.75 | 1695.75 | 6315
|  | 6316 | 6416 | -6316 | -1469 | 1696 | 6316
|  | 6317 | 6417 | -6317 | -1469.25 | 1696.25 | 6317
|  | 6318 | 6418 | -6318 | -1469.5 | 1696.5 | 6318
|  | 6319 | 6419 | -6319 | -1469.75 | 1696.75 | 6319
|  | 6320 | 6420 | -6320 | -1470 | 1697 | 6320
|  | 6321 | 6421 | -6321 | -1470.25 | 1697.25 | 6321
|  | 6322 | 6422 | -6322 | -1470.5 | 1697.5 | 6322
|  | 6323 | 6423 | -6323 | -1470.75 | 1697.75 | 6323
|  | 6324 | 6424 | -6324 | -1471 | 1698 | 6324
|  | 6325 | 6425 | -6325 | -1471.25 | 1698.25 | 6325
|  | 6326 | 6426 | -6326 | -1471.5 | 1698.5 | 6326
|  | 6327 | 6427 | -6327 | -1471.75 | 1698.75 | 6327
|  | 6328 | 6428 | -6328 | -1472 | 1699 | 6328
|  | 6329 | 6429 | -6329 | -1472.25 | 1699.25 | 6329
|  | 6330 | 6430 | -6330 | -1472.5 | 1699.5 | 6330
|  | 6331 | 6431 | -6331 | -1472.75 | 1699.75 | 6331
|  | 6332 | 6432 | -6332 | -1473 | 1700 | 6332
|  | 6333 | 6433 | -6333 | -1473.25 | 1700.25 | 6333
|  | 6334 | 6434 | -6334 | -1473.5 | 1700.5 | 6334
|  | 6335 | 6435 | -6335 | -1473.75 | 1700.75 | 6335
|  | 6336 | 6436 | -6336 | -1474 | 1701 | 6336
|  | 6337 | 6437 | -6337 | -1474.25 | 1701.25 | 6337
|  | 6338 | 6438 | -6338 | -1474.5 | 1701.5 | 6338
|  | 6339 | 6439 | -6339 | -1474.75 | 1701.75 | 6339
|  | 6340 | 6440 | -6340 | -1475 | 1702 | 6340
|  | 6341 | 6441 | -6341 | -1475.25 | 1702.25 | 6341
|  | 6342 | 6442 | -6342 | -1475.5 | 1702.5 | 6342
|  | 6343 | 6443 | -6343 | -1475.75 | 1702.75 | 6343
|  | 6344 | 6444 | -6344 | -1476 | 1703 | 6344
|  | 6345 | 6445 | -6345 | -1476.25 | 1703.25 | 6345
|  | 6346 | 6446 | -6346 | -1476.5 | 1703.5 | 6346
|  | 6347 | 6447 | -6347 | -1476.75 | 1703.75 | 6347
|  | 6348 | 6448 | -6348 | -1477 | 1704 | 6348
|  | 6349 | 6449 | -6349 | -1477.25 | 1704.25 | 6349
|  | 6350 | 6450 | -6350 | -1477.5 | 1704.5 | 6350
|  | 6351 | 6451 | -6351 | -1477.75 | 1704.75 | 6351
|  | 6352 | 6452 | -6352 | -1478 | 1705 | 6352
|  | 6353 | 6453 | -6353 | -1478.25 | 1705.25 | 6353
|  | 6354 | 6454 | -6354 | -1478.5 | 1705.5 | 6354
|  | 6355 | 6455 | -6355 | -1478.75 | 1705.75 | 6355
|  | 6356 | 6456 | -6356 | -1479 | 1706 | 6356
|  | 6357 | 6457 | -6357 | -1479.25 | 1706.25 | 6357
|  | 6358 | 6458 | -6358 | -1479.5 | 1706.5 | 6358
|  | 6359 | 6459 | -6359 | -1479.75 | 1706.75 | 6359
|  | 6360 | 6460 | -6360 | -1480 | 1707 | 6360
|  | 6361 | 6461 | -6361 | -1480.25 | 1707.25 | 6361
|  | 6362 | 6462 | -6362 | -1480.5 | 1707.5 | 6362
|  | 6363 | 6463 | -6363 | -1480.75 | 1707.75 | 6363
|  | 6364 | 6464 | -6364 | -1481 | 1708 | 6364
|  | 6365 | 6465 | -6365 | -1481.25 | 1708.25 | 6365
|  | 6366 | 6466 | -6366 | -1481.5 | 1708.5 | 6366
|  | 6367 | 6467 | -6367 | -1481.75 | 1708.75 | 6367
|  | 6368 | 6468 | -6368 | -1482 | 1709 | 6368
|  | 6369 | 6469 | -6369 | -1482.25 | 1709.25 | 6369
|  | 6370 | 6470 | -6370 | -1482.5 | 1709.5 | 6370
|  | 6371 | 6471 | -6371 | -1482.75 | 1709.75 | 6371
|  | 6372 | 6472 | -6372 | -1483 | 1710 | 6372
|  | 6373 | 6473 | -6373 | -1483.25 | 1710.25 | 6373
|  | 6374 | 6474 | -6374 | -1483.5 | 1710.5 | 6374
|  | 6375 | 6475 | -6375 | -1483.75 | 1710.75 | 6375
|  | 6376 | 6476 | -6376 | -1484 | 1711 | 6376
|  | 6377 | 6477 | -6377 | -1484.25 | 1711.25 | 6377
|  | 6378 | 6478 | -6378 | -1484.5 | 1711.5 | 6378
|  | 6379 | 6479 | -6379 | -1484.75 | 1711.75 | 6379
|  | 6380 | 6480 | -6380 | -1485 | 1712 | 6380
|  | 6381 | 6481 | -6381 | -1485.25 | 1712.25 | 6381
|  | 6382 | 6482 | -6382 | -1485.5 | 1712.5 | 6382
|  | 6383 | 6483 | -6383 | -1485.75 | 1712.75 | 6383
|  | 6384 | 6484 | -6384 | -1486 | 1713 | 6384
|  | 6385 | 6485 | -6385 | -1486.25 | 1713.25 | 6385
|  | 6386 | 6486 | -6386 | -1486.5 | 1713.5 | 6386
|  | 6387 | 6487 | -6387 | -1486.75 | 1713.75 | 6387
|  | 6388 | 6488 | -6388 | -1487 | 1714 | 6388
|  | 6389 | 6489 | -6389 | -1487.25 | 1714.25 | 6389
|  | 6390 | 6490 | -6390 | -1487.5 | 1714.5 | 6390
|  | 6391 | 6491 | -6391 | -1487.75 | 1714.75 | 6391
|  | 6392 | 6492 | -6392 | -1488 | 1715 | 6392
|  | 6393 | 6493 | -6393 | -1488.25 | 1715.25 | 6393
|  | 6394 | 6494 | -6394 | -1488.5 | 1715.5 | 6394
|  | 6395 | 6495 | -6395 | -1488.75 | 1715.75 | 6395
|  | 6396 | 6496 | -6396 | -1489 | 1716 | 6396
|  | 6397 | 6497 | -6397 | -1489.25 | 1716.25 | 6397
|  | 6398 | 6498 | -6398 | -1489.5 | 1716.5 | 6398
|  | 6399 | 6499 | -6399 | -1489.75 | 1716.75 | 6399
|  | 6400 | 6500 | -6400 | -1490 | 1717 | 6400
|  | 6401 | 6501 | -6401 | -1490.25 | 1717.25 | 6401
|  | 6402 | 6502 | -6402 | -1490.5 | 1717.5 | 6402
|  | 6403 | 6503 | -6403 | -1490.75 | 1717.75 | 6403
|  | 6404 | 6504 | -6404 | -1491 | 1718 | 6404
|  | 6405 | 6505 | -6405 | -1491.25 | 1718.25 | 6405
|  | 6406 | 6506 | -6406 | -1491.5 | 1718.5 | 6406
|  | 6407 | 6507 | -6407 | -1491.75 | 1718.75 | 6407
|  | 6408 | 6508 | -6408 | -1492 | 1719 | 6408
|  | 6409 | 6509 | -6409 | -1492.25 | 1719.25 | 6409
|  | 6410 | 6510 | -6410 | -1492.5 | 1719.5 | 6410
|  | 6411 | 6511 | -6411 | -1492.75 | 1719.75 | 6411
|  | 6412 | 6512 | -6412 | -1493 | 1720 | 6412
|  | 6413 | 6513 | -6413 | -1493.25 | 1720.25 | 6413
|  | 6414 | 6514 | -6414 | -1493.5 | 1720.5 | 6414
|  | 6415 | 6515 | -6415 | -1493.75 | 1720.75 | 6415
|  | 6416 | 6516 | -6416 | -1494 | 1721 | 6416
|  | 6417 | 6517 | -6417 | -1494.25 | 1721.25 | 6417
|  | 6418 | 6518 | -6418 | -1494.5 | 1721.5 | 6418
|  | 6419 | 6519 | -6419 | -1494.75 | 1721.75 | 6419
|  | 6420 | 6520 | -6420 | -1495 | 1722 | 6420
|  | 6421 | 6521 | -6421 | -1495.25 | 1722.25 | 6421
|  | 6422 | 6522 | -6422 | -1495.5 | 1722.5 | 6422
|  | 6423 | 6523 | -6423 | -1495.75 | 1722.75 | 6423
|  | 6424 | 6524 | -6424 | -1496 | 1723 | 6424
|  | 6425 | 6525 | -6425 | -1496.25 | 1723.25 | 6425
|  | 6426 | 6526 | -6426 | -1496.5 | 1723.5 | 6426
|  | 6427 | 6527 | -6427 | -1496.75 | 1723.75 | 6427
|  | 6428 | 6528 | -6428 | -1497 | 1724 | 6428
|  | 6429 | 6529 | -6429 | -1497.25 | 1724.25 | 6429
|  | 6430 | 6530 | -6430 | -1497.5 | 1724.5 | 6430
|  | 6431 | 6531 | -6431 | -1497.75 | 1724.75 | 6431
|  | 6432 | 6532 | -6432 | -1498 | 1725 | 6432
|  | 6433 | 6533 | -6433 | -1498.25 | 1725.25 | 6433
|  | 6434 | 6534 | -6434 | -1498.5 | 1725.5 | 6434
|  | 6435 | 6535 | -6435 | -1498.75 | 1725.75 | 6435
|  | 6436 | 6536 | -6436 | -1499 | 1726 | 6436
|  | 6437 | 6537 | -6437 | -1499.25 | 1726.25 | 6437
|  | 6438 | 6538 | -6438 | -1499.5 | 1726.5 | 6438
|  | 6439 | 6539 | -6439 | -1499.75 | 1726.75 | 6439
|  | 6440 | 6540 | -6440 | -1500 | 1727 | 6440
|  | 6441 | 6541 | -6441 | -1500.25 | 1727.25 | 6441
|  | 6442 | 6542 | -6442 | -1500.5 | 1727.5 | 6442
|  | 6443 | 6543 | -6443 | -1500.75 | 1727.75 | 6443
|  | 6444 | 6544 | -6444 | -1501 | 1728 | 6444
|  | 6445 | 6545 | -6445 | -1501.25 | 1728.25 | 6445
|  | 6446 | 6546 | -6446 | -1501.5 | 1728.5 | 6446
|  | 6447 | 6547 | -6447 | -1501.75 | 1728.75 | 6447
|  | 6448 | 6548 | -6448 | -1502 | 1729 | 6448
|  | 6449 | 6549 | -6449 | -1502.25 | 1729.25 | 6449
|  | 6450 | 6550 | -6450 | -1502.5 | 1729.5 | 6450
|  | 6451 | 6551 | -6451 | -1502.75 | 1729.75 | 6451
|  | 6452 | 6552 | -6452 | -1503 | 1730 | 6452
|  | 6453 | 6553 | -6453 | -1503.25 | 1730.25 | 6453
|  | 6454 | 6554 | -6454 | -1503.5 | 1730.5 | 6454
|  | 6455 | 6555 | -6455 | -1503.75 | 1730.75 | 6455
|  | 6456 | 6556 | -6456 | -1504 | 1731 | 6456
|  | 6457 | 6557 | -6457 | -1504.25 | 1731.25 | 6457
|  | 6458 | 6558 | -6458 | -1504.5 | 1731.5 | 6458
|  | 6459 | 6559 | -6459 | -1504.75 | 1731.75 | 6459
|  | 6460 | 6560 | -6460 | -1505 | 1732 | 6460
|  | 6461 | 6561 | -6461 | -1505.25 | 1732.25 | 6461
|  | 6462 | 6562 | -6462 | -1505.5 | 1732.5 | 6462
|  | 6463 | 6563 | -6463 | -1505.75 | 1732.75 | 6463
|  | 6464 | 6564 | -6464 | -1506 | 1733 | 6464
|  | 6465 | 6565 | -6465 | -1506.25 | 1733.25 | 6465
|  | 6466 | 6566 | -6466 | -1506.5 | 1733.5 | 6466
|  | 6467 | 6567 | -6467 | -1506.75 | 1733.75 | 6467
|  | 6468 | 6568 | -6468 | -1507 | 1734 | 6468
|  | 6469 | 6569 | -6469 | -1507.25 | 1734.25 | 6469
|  | 6470 | 6570 | -6470 | -1507.5 | 1734.5 | 6470
|  | 6471 | 6571 | -6471 | -1507.75 | 1734.75 | 6471
|  | 6472 | 6572 | -6472 | -1508 | 1735 | 6472
|  | 6473 | 6573 | -6473 | -1508.25 | 1735.25 | 6473
|  | 6474 | 6574 | -6474 | -1508.5 | 1735.5 | 6474
|  | 6475 | 6575 | -6475 | -1508.75 | 1735.75 | 6475
|  | 6476 | 6576 | -6476 | -1509 | 1736 | 6476
|  | 6477 | 6577 | -6477 | -1509.25 | 1736.25 | 6477
|  | 6478 | 6578 | -6478 | -1509.5 | 1736.5 | 6478
|  | 6479 | 6579 | -6479 | -1509.75 | 1736.75 | 6479
|  | 6480 | 6580 | -6480 | -1510 | 1737 | 6480
|  | 6481 | 6581 | -6481 | -1510.25 | 1737.25 | 6481
|  | 6482 | 6582 | -6482 | -1510.5 | 1737.5 | 6482
|  | 6483 | 6583 | -6483 | -1510.75 | 1737.75 | 6483
|  | 6484 | 6584 | -6484 | -1511 | 1738 | 6484
|  | 6485 | 6585 | -6485 | -1511.25 | 1738.25 | 6485
|  | 6486 | 6586 | -6486 | -1511.5 | 1738.5 | 6486
|  | 6487 | 6587 | -6487 | -1511.75 | 1738.75 | 6487
|  | 6488 | 6588 | -6488 | -1512 | 1739 | 6488
|  | 6489 | 6589 | -6489 | -1512.25 | 1739.25 | 6489
|  | 6490 | 6590 | -6490 | -1512.5 | 1739.5 | 6490
|  | 6491 | 6591 | -6491 | -1512.75 | 1739.75 | 6491
|  | 6492 | 6592 | -6492 | -1513 | 1740 | 6492
|  | 6493 | 6593 | -6493 | -1513.25 | 1740.25 | 6493
|  | 6494 | 6594 | -6494 | -1513.5 | 1740.5 | 6494
|  | 6495 | 6595 | -6495 | -1513.75 | 1740.75 | 6495
|  | 6496 | 6596 | -6496 | -1514 | 1741 | 6496
|  | 6497 | 6597 | -6497 | -1514.25 | 1741.25 | 6497
|  | 6498 | 6598 | -6498 | -1514.5 | 1741.5 | 6498
|  | 6499 | 6599 | -6499 | -1514.75 | 1741.75 | 6499
|  | 6500 | 6600 | -6500 | -1515 | 1742 | 6500
|  | 6501 | 6601 | -6501 | -1515.25 | 1742.25 | 6501
|  | 6502 | 6602 | -6502 | -1515.5 | 1742.5 | 6502
|  | 6503 | 6603 | -6503 | -1515.75 | 1742.75 | 6503
|  | 6504 | 6604 | -6504 | -1516 | 1743 | 6504
|  | 6505 | 6605 | -6505 | -1516.25 | 1743.25 | 6505
|  | 6506 | 6606 | -6506 | -1516.5 | 1743.5 | 6506
|  | 6507 | 6607 | -6507 | -1516.75 | 1743.75 | 6507
|  | 6508 | 6608 | -6508 | -1517 | 1744 | 6508
|  | 6509 | 6609 | -6509 | -1517.25 | 1744.25 | 6509
|  | 6510 | 6610 | -6510 | -1517.5 | 1744.5 | 6510
|  | 6511 | 6611 | -6511 | -1517.75 | 1744.75 | 6511
|  | 6512 | 6612 | -6512 | -1518 | 1745 | 6512
|  | 6513 | 6613 | -6513 | -1518.25 | 1745.25 | 6513
|  | 6514 | 6614 | -6514 | -1518.5 | 1745.5 | 6514
|  | 6515 | 6615 | -6515 | -1518.75 | 1745.75 | 6515
|  | 6516 | 6616 | -6516 | -1519 | 1746 | 6516
|  | 6517 | 6617 | -6517 | -1519.25 | 1746.25 | 6517
|  | 6518 | 6618 | -6518 | -1519.5 | 1746.5 | 6518
|  | 6519 | 6619 | -6519 | -1519.75 | 1746.75 | 6519
|  | 6520 | 6620 | -6520 | -1520 | 1747 | 6520
|  | 6521 | 6621 | -6521 | -1520.25 | 1747.25 | 6521
|  | 6522 | 6622 | -6522 | -1520.5 | 1747.5 | 6522
|  | 6523 | 6623 | -6523 | -1520.75 | 1747.75 | 6523
|  | 6524 | 6624 | -6524 | -1521 | 1748 | 6524
|  | 6525 | 6625 | -6525 | -1521.25 | 1748.25 | 6525
|  | 6526 | 6626 | -6526 | -1521.5 | 1748.5 | 6526
|  | 6527 | 6627 | -6527 | -1521.75 | 1748.75 | 6527
|  | 6528 | 6628 | -6528 | -1522 | 1749 | 6528
|  | 6529 | 6629 | -6529 | -1522.25 | 1749.25 | 6529
|  | 6530 | 6630 | -6530 | -1522.5 | 1749.5 | 6530
|  | 6531 | 6631 | -6531 | -1522.75 | 1749.75 | 6531
|  | 6532 | 6632 | -6532 | -1523 | 1750 | 6532
|  | 6533 | 6633 | -6533 | -1523.25 | 1750.25 | 6533
|  | 6534 | 6634 | -6534 | -1523.5 | 1750.5 | 6534
|  | 6535 | 6635 | -6535 | -1523.75 | 1750.75 | 6535
|  | 6536 | 6636 | -6536 | -1524 | 1751 | 6536
|  | 6537 | 6637 | -6537 | -1524.25 | 1751.25 | 6537
|  | 6538 | 6638 | -6538 | -1524.5 | 1751.5 | 6538
|  | 6539 | 6639 | -6539 | -1524.75 | 1751.75 | 6539
|  | 6540 | 6640 | -6540 | -1525 | 1752 | 6540
|  | 6541 | 6641 | -6541 | -1525.25 | 1752.25 | 6541
|  | 6542 | 6642 | -6542 | -1525.5 | 1752.5 | 6542
|  | 6543 | 6643 | -6543 | -1525.75 | 1752.75 | 6543
|  | 6544 | 6644 | -6544 | -1526 | 1753 | 6544
|  | 6545 | 6645 | -6545 | -1526.25 | 1753.25 | 6545
|  | 6546 | 6646 | -6546 | -1526.5 | 1753.5 | 6546
|  | 6547 | 6647 | -6547 | -1526.75 | 1753.75 | 6547
|  | 6548 | 6648 | -6548 | -1527 | 1754 | 6548
|  | 6549 | 6649 | -6549 | -1527.25 | 1754.25 | 6549
|  | 6550 | 6650 | -6550 | -1527.5 | 1754.5 | 6550
|  | 6551 | 6651 | -6551 | -1527.75 | 1754.75 | 6551
|  | 6552 | 6652 | -6552 | -1528 | 1755 | 6552
|  | 6553 | 6653 | -6553 | -1528.25 | 1755.25 | 6553
|  | 6554 | 6654 | -6554 | -1528.5 | 1755.5 | 6554
|  | 6555 | 6655 | -6555 | -1528.75 | 1755.75 | 6555
|  | 6556 | 6656 | -6556 | -1529 | 1756 | 6556
|  | 6557 | 6657 | -6557 | -1529.25 | 1756.25 | 6557
|  | 6558 | 6658 | -6558 | -1529.5 | 1756.5 | 6558
|  | 6559 | 6659 | -6559 | -1529.75 | 1756.75 | 6559
|  | 6560 | 6660 | -6560 | -1530 | 1757 | 6560
|  | 6561 | 6661 | -6561 | -1530.25 | 1757.25 | 6561
|  | 6562 | 6662 | -6562 | -1530.5 | 1757.5 | 6562
|  | 6563 | 6663 | -6563 | -1530.75 | 1757.75 | 6563
|  | 6564 | 6664 | -6564 | -1531 | 1758 | 6564
|  | 6565 | 6665 | -6565 | -1531.25 | 1758.25 | 6565
|  | 6566 | 6666 | -6566 | -1531.5 | 1758.5 | 6566
|  | 6567 | 6667 | -6567 | -1531.75 | 1758.75 | 6567
|  | 6568 | 6668 | -6568 | -1532 | 1759 | 6568
|  | 6569 | 6669 | -6569 | -1532.25 | 1759.25 | 6569
|  | 6570 | 6670 | -6570 | -1532.5 | 1759.5 | 6570
|  | 6571 | 6671 | -6571 | -1532.75 | 1759.75 | 6571
|  | 6572 | 6672 | -6572 | -1533 | 1760 | 6572
|  | 6573 | 6673 | -6573 | -1533.25 | 1760.25 | 6573
|  | 6574 | 6674 | -6574 | -1533.5 | 1760.5 | 6574
|  | 6575 | 6675 | -6575 | -1533.75 | 1760.75 | 6575
|  | 6576 | 6676 | -6576 | -1534 | 1761 | 6576
|  | 6577 | 6677 | -6577 | -1534.25 | 1761.25 | 6577
|  | 6578 | 6678 | -6578 | -1534.5 | 1761.5 | 6578
|  | 6579 | 6679 | -6579 | -1534.75 | 1761.75 | 6579
|  | 6580 | 6680 | -6580 | -1535 | 1762 | 6580
|  | 6581 | 6681 | -6581 | -1535.25 | 1762.25 | 6581
|  | 6582 | 6682 | -6582 | -1535.5 | 1762.5 | 6582
|  | 6583 | 6683 | -6583 | -1535.75 | 1762.75 | 6583
|  | 6584 | 6684 | -6584 | -1536 | 1763 | 6584
|  | 6585 | 6685 | -6585 | -1536.25 | 1763.25 | 6585
|  | 6586 | 6686 | -6586 | -1536.5 | 1763.5 | 6586
|  | 6587 | 6687 | -6587 | -1536.75 | 1763.75 | 6587
|  | 6588 | 6688 | -6588 | -1537 | 1764 | 6588
|  | 6589 | 6689 | -6589 | -1537.25 | 1764.25 | 6589
|  | 6590 | 6690 | -6590 | -1537.5 | 1764.5 | 6590
|  | 6591 | 6691 | -6591 | -1537.75 | 1764.75 | 6591
|  | 6592 | 6692 | -6592 | -1538 | 1765 | 6592
|  | 6593 | 6693 | -6593 | -1538.25 | 1765.25 | 6593
|  | 6594 | 6694 | -6594 | -1538.5 | 1765.5 | 6594
|  | 6595 | 6695 | -6595 | -1538.75 | 1765.75 | 6595
|  | 6596 | 6696 | -6596 | -1539 | 1766 | 6596
|  | 6597 | 6697 | -6597 | -1539.25 | 1766.25 | 6597
|  | 6598 | 6698 | -6598 | -1539.5 | 1766.5 | 6598
|  | 6599 | 6699 | -6599 | -1539.75 | 1766.75 | 6599
|  | 6600 | 6700 | -6600 | -1540 | 1767 | 6600
|  | 6601 | 6701 | -6601 | -1540.25 | 1767.25 | 6601
|  | 6602 | 6702 | -6602 | -1540.5 | 1767.5 | 6602
|  | 6603 | 6703 | -6603 | -1540.75 | 1767.75 | 6603
|  | 6604 | 6704 | -6604 | -1541 | 1768 | 6604
|  | 6605 | 6705 | -6605 | -1541.25 | 1768.25 | 6605
|  | 6606 | 6706 | -6606 | -1541.5 | 1768.5 | 6606
|  | 6607 | 6707 | -6607 | -1541.75 | 1768.75 | 6607
|  | 6608 | 6708 | -6608 | -1542 | 1769 | 6608
|  | 6609 | 6709 | -6609 | -1542.25 | 1769.25 | 6609
|  | 6610 | 6710 | -6610 | -1542.5 | 1769.5 | 6610
|  | 6611 | 6711 | -6611 | -1542.75 | 1769.75 | 6611
|  | 6612 | 6712 | -6612 | -1543 | 1770 | 6612
|  | 6613 | 6713 | -6613 | -1543.25 | 1770.25 | 6613
|  | 6614 | 6714 | -6614 | -1543.5 | 1770.5 | 6614
|  | 6615 | 6715 | -6615 | -1543.75 | 1770.75 | 6615
|  | 6616 | 6716 | -6616 | -1544 | 1771 | 6616
|  | 6617 | 6717 | -6617 | -1544.25 | 1771.25 | 6617
|  | 6618 | 6718 | -6618 | -1544.5 | 1771.5 | 6618
|  | 6619 | 6719 | -6619 | -1544.75 | 1771.75 | 6619
|  | 6620 | 6720 | -6620 | -1545 | 1772 | 6620
|  | 6621 | 6721 | -6621 | -1545.25 | 1772.25 | 6621
|  | 6622 | 6722 | -6622 | -1545.5 | 1772.5 | 6622
|  | 6623 | 6723 | -6623 | -1545.75 | 1772.75 | 6623
|  | 6624 | 6724 | -6624 | -1546 | 1773 | 6624
|  | 6625 | 6725 | -6625 | -1546.25 | 1773.25 | 6625
|  | 6626 | 6726 | -6626 | -1546.5 | 1773.5 | 6626
|  | 6627 | 6727 | -6627 | -1546.75 | 1773.75 | 6627
|  | 6628 | 6728 | -6628 | -1547 | 1774 | 6628
|  | 6629 | 6729 | -6629 | -1547.25 | 1774.25 | 6629
|  | 6630 | 6730 | -6630 | -1547.5 | 1774.5 | 6630
|  | 6631 | 6731 | -6631 | -1547.75 | 1774.75 | 6631
|  | 6632 | 6732 | -6632 | -1548 | 1775 | 6632
|  | 6633 | 6733 | -6633 | -1548.25 | 1775.25 | 6633
|  | 6634 | 6734 | -6634 | -1548.5 | 1775.5 | 6634
|  | 6635 | 6735 | -6635 | -1548.75 | 1775.75 | 6635
|  | 6636 | 6736 | -6636 | -1549 | 1776 | 6636
|  | 6637 | 6737 | -6637 | -1549.25 | 1776.25 | 6637
|  | 6638 | 6738 | -6638 | -1549.5 | 1776.5 | 6638
|  | 6639 | 6739 | -6639 | -1549.75 | 1776.75 | 6639
|  | 6640 | 6740 | -6640 | -1550 | 1777 | 6640
|  | 6641 | 6741 | -6641 | -1550.25 | 1777.25 | 6641
|  | 6642 | 6742 | -6642 | -1550.5 | 1777.5 | 6642
|  | 6643 | 6743 | -6643 | -1550.75 | 1777.75 | 6643
|  | 6644 | 6744 | -6644 | -1551 | 1778 | 6644
|  | 6645 | 6745 | -6645 | -1551.25 | 1778.25 | 6645
|  | 6646 | 6746 | -6646 | -1551.5 | 1778.5 | 6646
|  | 6647 | 6747 | -6647 | -1551.75 | 1778.75 | 6647
|  | 6648 | 6748 | -6648 | -1552 | 1779 | 6648
|  | 6649 | 6749 | -6649 | -1552.25 | 1779.25 | 6649
|  | 6650 | 6750 | -6650 | -1552.5 | 1779.5 | 6650
|  | 6651 | 6751 | -6651 | -1552.75 | 1779.75 | 6651
|  | 6652 | 6752 | -6652 | -1553 | 1780 | 6652
|  | 6653 | 6753 | -6653 | -1553.25 | 1780.25 | 6653
|  | 6654 | 6754 | -6654 | -1553.5 | 1780.5 | 6654
|  | 6655 | 6755 | -6655 | -1553.75 | 1780.75 | 6655
|  | 6656 | 6756 | -6656 | -1554 | 1781 | 6656
|  | 6657 | 6757 | -6657 | -1554.25 | 1781.25 | 6657
|  | 6658 | 6758 | -6658 | -1554.5 | 1781.5 | 6658
|  | 6659 | 6759 | -6659 | -1554.75 | 1781.75 | 6659
|  | 6660 | 6760 | -6660 | -1555 | 1782 | 6660
|  | 6661 | 6761 | -6661 | -1555.25 | 1782.25 | 6661
|  | 6662 | 6762 | -6662 | -1555.5 | 1782.5 | 6662
|  | 6663 | 6763 | -6663 | -1555.75 | 1782.75 | 6663
|  | 6664 | 6764 | -6664 | -1556 | 1783 | 6664
|  | 6665 | 6765 | -6665 | -1556.25 | 1783.25 | 6665
|  | 6666 | 6766 | -6666 | -1556.5 | 1783.5 | 6666
|  | 6667 | 6767 | -6667 | -1556.75 | 1783.75 | 6667
|  | 6668 | 6768 | -6668 | -1557 | 1784 | 6668
|  | 6669 | 6769 | -6669 | -1557.25 | 1784.25 | 6669
|  | 6670 | 6770 | -6670 | -1557.5 | 1784.5 | 6670
|  | 6671 | 6771 | -6671 | -1557.75 | 1784.75 | 6671
|  | 6672 | 6772 | -6672 | -1558 | 1785 | 6672
|  | 6673 | 6773 | -6673 | -1558.25 | 1785.25 | 6673
|  | 6674 | 6774 | -6674 | -1558.5 | 1785.5 | 6674
|  | 6675 | 6775 | -6675 | -1558.75 | 1785.75 | 6675
|  | 6676 | 6776 | -6676 | -1559 | 1786 | 6676
|  | 6677 | 6777 | -6677 | -1559.25 | 1786.25 | 6677
|  | 6678 | 6778 | -6678 | -1559.5 | 1786.5 | 6678
|  | 6679 | 6779 | -6679 | -1559.75 | 1786.75 | 6679
|  | 6680 | 6780 | -6680 | -1560 | 1787 | 6680
|  | 6681 | 6781 | -6681 | -1560.25 | 1787.25 | 6681
|  | 6682 | 6782 | -6682 | -1560.5 | 1787.5 | 6682
|  | 6683 | 6783 | -6683 | -1560.75 | 1787.75 | 6683
|  | 6684 | 6784 | -6684 | -1561 | 1788 | 6684
|  | 6685 | 6785 | -6685 | -1561.25 | 1788.25 | 6685
|  | 6686 | 6786 | -6686 | -1561.5 | 1788.5 | 6686
|  | 6687 | 6787 | -6687 | -1561.75 | 1788.75 | 6687
|  | 6688 | 6788 | -6688 | -1562 | 1789 | 6688
|  | 6689 | 6789 | -6689 | -1562.25 | 1789.25 | 6689
|  | 6690 | 6790 | -6690 | -1562.5 | 1789.5 | 6690
|  | 6691 | 6791 | -6691 | -1562.75 | 1789.75 | 6691
|  | 6692 | 6792 | -6692 | -1563 | 1790 | 6692
|  | 6693 | 6793 | -6693 | -1563.25 | 1790.25 | 6693
|  | 6694 | 6794 | -6694 | -1563.5 | 1790.5 | 6694
|  | 6695 | 6795 | -6695 | -1563.75 | 1790.75 | 6695
|  | 6696 | 6796 | -6696 | -1564 | 1791 | 6696
|  | 6697 | 6797 | -6697 | -1564.25 | 1791.25 | 6697
|  | 6698 | 6798 | -6698 | -1564.5 | 1791.5 | 6698
|  | 6699 | 6799 | -6699 | -1564.75 | 1791.75 | 6699
|  | 6700 | 6800 | -6700 | -1565 | 1792 | 6700
|  | 6701 | 6801 | -6701 | -1565.25 | 1792.25 | 6701
|  | 6702 | 6802 | -6702 | -1565.5 | 1792.5 | 6702
|  | 6703 | 6803 | -6703 | -1565.75 | 1792.75 | 6703
|  | 6704 | 6804 | -6704 | -1566 | 1793 | 6704
|  | 6705 | 6805 | -6705 | -1566.25 | 1793.25 | 6705
|  | 6706 | 6806 | -6706 | -1566.5 | 1793.5 | 6706
|  | 6707 | 6807 | -6707 | -1566.75 | 1793.75 | 6707
|  | 6708 | 6808 | -6708 | -1567 | 1794 | 6708
|  | 6709 | 6809 | -6709 | -1567.25 | 1794.25 | 6709
|  | 6710 | 6810 | -6710 | -1567.5 | 1794.5 | 6710
|  | 6711 | 6811 | -6711 | -1567.75 | 1794.75 | 6711
|  | 6712 | 6812 | -6712 | -1568 | 1795 | 6712
|  | 6713 | 6813 | -6713 | -1568.25 | 1795.25 | 6713
|  | 6714 | 6814 | -6714 | -1568.5 | 1795.5 | 6714
|  | 6715 | 6815 | -6715 | -1568.75 | 1795.75 | 6715
|  | 6716 | 6816 | -6716 | -1569 | 1796 | 6716
|  | 6717 | 6817 | -6717 | -1569.25 | 1796.25 | 6717
|  | 6718 | 6818 | -6718 | -1569.5 | 1796.5 | 6718
|  | 6719 | 6819 | -6719 | -1569.75 | 1796.75 | 6719
|  | 6720 | 6820 | -6720 | -1570 | 1797 | 6720
|  | 6721 | 6821 | -6721 | -1570.25 | 1797.25 | 6721
|  | 6722 | 6822 | -6722 | -1570.5 | 1797.5 | 6722
|  | 6723 | 6823 | -6723 | -1570.75 | 1797.75 | 6723
|  | 6724 | 6824 | -6724 | -1571 | 1798 | 6724
|  | 6725 | 6825 | -6725 | -1571.25 | 1798.25 | 6725
|  | 6726 | 6826 | -6726 | -1571.5 | 1798.5 | 6726
|  | 6727 | 6827 | -6727 | -1571.75 | 1798.75 | 6727
|  | 6728 | 6828 | -6728 | -1572 | 1799 | 6728
|  | 6729 | 6829 | -6729 | -1572.25 | 1799.25 | 6729
|  | 6730 | 6830 | -6730 | -1572.5 | 1799.5 | 6730
|  | 6731 | 6831 | -6731 | -1572.75 | 1799.75 | 6731
|  | 6732 | 6832 | -6732 | -1573 | 1800 | 6732
|  | 6733 | 6833 | -6733 | -1573.25 | 1800.25 | 6733
|  | 6734 | 6834 | -6734 | -1573.5 | 1800.5 | 6734
|  | 6735 | 6835 | -6735 | -1573.75 | 1800.75 | 6735
|  | 6736 | 6836 | -6736 | -1574 | 1801 | 6736
|  | 6737 | 6837 | -6737 | -1574.25 | 1801.25 | 6737
|  | 6738 | 6838 | -6738 | -1574.5 | 1801.5 | 6738
|  | 6739 | 6839 | -6739 | -1574.75 | 1801.75 | 6739
|  | 6740 | 6840 | -6740 | -1575 | 1802 | 6740
|  | 6741 | 6841 | -6741 | -1575.25 | 1802.25 | 6741
|  | 6742 | 6842 | -6742 | -1575.5 | 1802.5 | 6742
|  | 6743 | 6843 | -6743 | -1575.75 | 1802.75 | 6743
|  | 6744 | 6844 | -6744 | -1576 | 1803 | 6744
|  | 6745 | 6845 | -6745 | -1576.25 | 1803.25 | 6745
|  | 6746 | 6846 | -6746 | -1576.5 | 1803.5 | 6746
|  | 6747 | 6847 | -6747 | -1576.75 | 1803.75 | 6747
|  | 6748 | 6848 | -6748 | -1577 | 1804 | 6748
|  | 6749 | 6849 | -6749 | -1577.25 | 1804.25 | 6749
|  | 6750 | 6850 | -6750 | -1577.5 | 1804.5 | 6750
|  | 6751 | 6851 | -6751 | -1577.75 | 1804.75 | 6751
|  | 6752 | 6852 | -6752 | -1578 | 1805 | 6752
|  | 6753 | 6853 | -6753 | -1578.25 | 1805.25 | 6753
|  | 6754 | 6854 | -6754 | -1578.5 | 1805.5 | 6754
|  | 6755 | 6855 | -6755 | -1578.75 | 1805.75 | 6755
|  | 6756 | 6856 | -6756 | -1579 | 1806 | 6756
|  | 6757 | 6857 | -6757 | -1579.25 | 1806.25 | 6757
|  | 6758 | 6858 | -6758 | -1579.5 | 1806.5 | 6758
|  | 6759 | 6859 | -6759 | -1579.75 | 1806.75 | 6759
|  | 6760 | 6860 | -6760 | -1580 | 1807 | 6760
|  | 6761 | 6861 | -6761 | -1580.25 | 1807.25 | 6761
|  | 6762 | 6862 | -6762 | -1580.5 | 1807.5 | 6762
|  | 6763 | 6863 | -6763 | -1580.75 | 1807.75 | 6763
|  | 6764 | 6864 | -6764 | -1581 | 1808 | 6764
|  | 6765 | 6865 | -6765 | -1581.25 | 1808.25 | 6765
|  | 6766 | 6866 | -6766 | -1581.5 | 1808.5 | 6766
|  | 6767 | 6867 | -6767 | -1581.75 | 1808.75 | 6767
|  | 6768 | 6868 | -6768 | -1582 | 1809 | 6768
|  | 6769 | 6869 | -6769 | -1582.25 | 1809.25 | 6769
|  | 6770 | 6870 | -6770 | -1582.5 | 1809.5 | 6770
|  | 6771 | 6871 | -6771 | -1582.75 | 1809.75 | 6771
|  | 6772 | 6872 | -6772 | -1583 | 1810 | 6772
|  | 6773 | 6873 | -6773 | -1583.25 | 1810.25 | 6773
|  | 6774 | 6874 | -6774 | -1583.5 | 1810.5 | 6774
|  | 6775 | 6875 | -6775 | -1583.75 | 1810.75 | 6775
|  | 6776 | 6876 | -6776 | -1584 | 1811 | 6776
|  | 6777 | 6877 | -6777 | -1584.25 | 1811.25 | 6777
|  | 6778 | 6878 | -6778 | -1584.5 | 1811.5 | 6778
|  | 6779 | 6879 | -6779 | -1584.75 | 1811.75 | 6779
|  | 6780 | 6880 | -6780 | -1585 | 1812 | 6780
|  | 6781 | 6881 | -6781 | -1585.25 | 1812.25 | 6781
|  | 6782 | 6882 | -6782 | -1585.5 | 1812.5 | 6782
|  | 6783 | 6883 | -6783 | -1585.75 | 1812.75 | 6783
|  | 6784 | 6884 | -6784 | -1586 | 1813 | 6784
|  | 6785 | 6885 | -6785 | -1586.25 | 1813.25 | 6785
|  | 6786 | 6886 | -6786 | -1586.5 | 1813.5 | 6786
|  | 6787 | 6887 | -6787 | -1586.75 | 1813.75 | 6787
|  | 6788 | 6888 | -6788 | -1587 | 1814 | 6788
|  | 6789 | 6889 | -6789 | -1587.25 | 1814.25 | 6789
|  | 6790 | 6890 | -6790 | -1587.5 | 1814.5 | 6790
|  | 6791 | 6891 | -6791 | -1587.75 | 1814.75 | 6791
|  | 6792 | 6892 | -6792 | -1588 | 1815 | 6792
|  | 6793 | 6893 | -6793 | -1588.25 | 1815.25 | 6793
|  | 6794 | 6894 | -6794 | -1588.5 | 1815.5 | 6794
|  | 6795 | 6895 | -6795 | -1588.75 | 1815.75 | 6795
|  | 6796 | 6896 | -6796 | -1589 | 1816 | 6796
|  | 6797 | 6897 | -6797 | -1589.25 | 1816.25 | 6797
|  | 6798 | 6898 | -6798 | -1589.5 | 1816.5 | 6798
|  | 6799 | 6899 | -6799 | -1589.75 | 1816.75 | 6799
|  | 6800 | 6900 | -6800 | -1590 | 1817 | 6800
|  | 6801 | 6901 | -6801 | -1590.25 | 1817.25 | 6801
|  | 6802 | 6902 | -6802 | -1590.5 | 1817.5 | 6802
|  | 6803 | 6903 | -6803 | -1590.75 | 1817.75 | 6803
|  | 6804 | 6904 | -6804 | -1591 | 1818 | 6804
|  | 6805 | 6905 | -6805 | -1591.25 | 1818.25 | 6805
|  | 6806 | 6906 | -6806 | -1591.5 | 1818.5 | 6806
|  | 6807 | 6907 | -6807 | -1591.75 | 1818.75 | 6807
|  | 6808 | 6908 | -6808 | -1592 | 1819 | 6808
|  | 6809 | 6909 | -6809 | -1592.25 | 1819.25 | 6809
|  | 6810 | 6910 | -6810 | -1592.5 | 1819.5 | 6810
|  | 6811 | 6911 | -6811 | -1592.75 | 1819.75 | 6811
|  | 6812 | 6912 | -6812 | -1593 | 1820 | 6812
|  | 6813 | 6913 | -6813 | -1593.25 | 1820.25 | 6813
|  | 6814 | 6914 | -6814 | -1593.5 | 1820.5 | 6814
|  | 6815 | 6915 | -6815 | -1593.75 | 1820.75 | 6815
|  | 6816 | 6916 | -6816 | -1594 | 1821 | 6816
|  | 6817 | 6917 | -6817 | -1594.25 | 1821.25 | 6817
|  | 6818 | 6918 | -6818 | -1594.5 | 1821.5 | 6818
|  | 6819 | 6919 | -6819 | -1594.75 | 1821.75 | 6819
|  | 6820 | 6920 | -6820 | -1595 | 1822 | 6820
|  | 6821 | 6921 | -6821 | -1595.25 | 1822.25 | 6821
|  | 6822 | 6922 | -6822 | -1595.5 | 1822.5 | 6822
|  | 6823 | 6923 | -6823 | -1595.75 | 1822.75 | 6823
|  | 6824 | 6924 | -6824 | -1596 | 1823 | 6824
|  | 6825 | 6925 | -6825 | -1596.25 | 1823.25 | 6825
|  | 6826 | 6926 | -6826 | -1596.5 | 1823.5 | 6826
|  | 6827 | 6927 | -6827 | -1596.75 | 1823.75 | 6827
|  | 6828 | 6928 | -6828 | -1597 | 1824 | 6828
|  | 6829 | 6929 | -6829 | -1597.25 | 1824.25 | 6829
|  | 6830 | 6930 | -6830 | -1597.5 | 1824.5 | 6830
|  | 6831 | 6931 | -6831 | -1597.75 | 1824.75 | 6831
|  | 6832 | 6932 | -6832 | -1598 | 1825 | 6832
|  | 6833 | 6933 | -6833 | -1598.25 | 1825.25 | 6833
|  | 6834 | 6934 | -6834 | -1598.5 | 1825.5 | 6834
|  | 6835 | 6935 | -6835 | -1598.75 | 1825.75 | 6835
|  | 6836 | 6936 | -6836 | -1599 | 1826 | 6836
|  | 6837 | 6937 | -6837 | -1599.25 | 1826.25 | 6837
|  | 6838 | 6938 | -6838 | -1599.5 | 1826.5 | 6838
|  | 6839 | 6939 | -6839 | -1599.75 | 1826.75 | 6839
|  | 6840 | 6940 | -6840 | -1600 | 1827 | 6840
|  | 6841 | 6941 | -6841 | -1600.25 | 1827.25 | 6841
|  | 6842 | 6942 | -6842 | -1600.5 | 1827.5 | 6842
|  | 6843 | 6943 | -6843 | -1600.75 | 1827.75 | 6843
|  | 6844 | 6944 | -6844 | -1601 | 1828 | 6844
|  | 6845 | 6945 | -6845 | -1601.25 | 1828.25 | 6845
|  | 6846 | 6946 | -6846 | -1601.5 | 1828.5 | 6846
|  | 6847 | 6947 | -6847 | -1601.75 | 1828.75 | 6847
|  | 6848 | 6948 | -6848 | -1602 | 1829 | 6848
|  | 6849 | 6949 | -6849 | -1602.25 | 1829.25 | 6849
|  | 6850 | 6950 | -6850 | -1602.5 | 1829.5 | 6850
|  | 6851 | 6951 | -6851 | -1602.75 | 1829.75 | 6851
|  | 6852 | 6952 | -6852 | -1603 | 1830 | 6852
|  | 6853 | 6953 | -6853 | -1603.25 | 1830.25 | 6853
|  | 6854 | 6954 | -6854 | -1603.5 | 1830.5 | 6854
|  | 6855 | 6955 | -6855 | -1603.75 | 1830.75 | 6855
|  | 6856 | 6956 | -6856 | -1604 | 1831 | 6856
|  | 6857 | 6957 | -6857 | -1604.25 | 1831.25 | 6857
|  | 6858 | 6958 | -6858 | -1604.5 | 1831.5 | 6858
|  | 6859 | 6959 | -6859 | -1604.75 | 1831.75 | 6859
|  | 6860 | 6960 | -6860 | -1605 | 1832 | 6860
|  | 6861 | 6961 | -6861 | -1605.25 | 1832.25 | 6861
|  | 6862 | 6962 | -6862 | -1605.5 | 1832.5 | 6862
|  | 6863 | 6963 | -6863 | -1605.75 | 1832.75 | 6863
|  | 6864 | 6964 | -6864 | -1606 | 1833 | 6864
|  | 6865 | 6965 | -6865 | -1606.25 | 1833.25 | 6865
|  | 6866 | 6966 | -6866 | -1606.5 | 1833.5 | 6866
|  | 6867 | 6967 | -6867 | -1606.75 | 1833.75 | 6867
|  | 6868 | 6968 | -6868 | -1607 | 1834 | 6868
|  | 6869 | 6969 | -6869 | -1607.25 | 1834.25 | 6869
|  | 6870 | 6970 | -6870 | -1607.5 | 1834.5 | 6870
|  | 6871 | 6971 | -6871 | -1607.75 | 1834.75 | 6871
|  | 6872 | 6972 | -6872 | -1608 | 1835 | 6872
|  | 6873 | 6973 | -6873 | -1608.25 | 1835.25 | 6873
|  | 6874 | 6974 | -6874 | -1608.5 | 1835.5 | 6874
|  | 6875 | 6975 | -6875 | -1608.75 | 1835.75 | 6875
|  | 6876 | 6976 | -6876 | -1609 | 1836 | 6876
|  | 6877 | 6977 | -6877 | -1609.25 | 1836.25 | 6877
|  | 6878 | 6978 | -6878 | -1609.5 | 1836.5 | 6878
|  | 6879 | 6979 | -6879 | -1609.75 | 1836.75 | 6879
|  | 6880 | 6980 | -6880 | -1610 | 1837 | 6880
|  | 6881 | 6981 | -6881 | -1610.25 | 1837.25 | 6881
|  | 6882 | 6982 | -6882 | -1610.5 | 1837.5 | 6882
|  | 6883 | 6983 | -6883 | -1610.75 | 1837.75 | 6883
|  | 6884 | 6984 | -6884 | -1611 | 1838 | 6884
|  | 6885 | 6985 | -6885 | -1611.25 | 1838.25 | 6885
|  | 6886 | 6986 | -6886 | -1611.5 | 1838.5 | 6886
|  | 6887 | 6987 | -6887 | -1611.75 | 1838.75 | 6887
|  | 6888 | 6988 | -6888 | -1612 | 1839 | 6888
|  | 6889 | 6989 | -6889 | -1612.25 | 1839.25 | 6889
|  | 6890 | 6990 | -6890 | -1612.5 | 1839.5 | 6890
|  | 6891 | 6991 | -6891 | -1612.75 | 1839.75 | 6891
|  | 6892 | 6992 | -6892 | -1613 | 1840 | 6892
|  | 6893 | 6993 | -6893 | -1613.25 | 1840.25 | 6893
|  | 6894 | 6994 | -6894 | -1613.5 | 1840.5 | 6894
|  | 6895 | 6995 | -6895 | -1613.75 | 1840.75 | 6895
|  | 6896 | 6996 | -6896 | -1614 | 1841 | 6896
|  | 6897 | 6997 | -6897 | -1614.25 | 1841.25 | 6897
|  | 6898 | 6998 | -6898 | -1614.5 | 1841.5 | 6898
|  | 6899 | 6999 | -6899 | -1614.75 | 1841.75 | 6899
|  | 6900 | 7000 | -6900 | -1615 | 1842 | 6900
|  | 6901 | 7001 | -6901 | -1615.25 | 1842.25 | 6901
|  | 6902 | 7002 | -6902 | -1615.5 | 1842.5 | 6902
|  | 6903 | 7003 | -6903 | -1615.75 | 1842.75 | 6903
|  | 6904 | 7004 | -6904 | -1616 | 1843 | 6904
|  | 6905 | 7005 | -6905 | -1616.25 | 1843.25 | 6905
|  | 6906 | 7006 | -6906 | -1616.5 | 1843.5 | 6906
|  | 6907 | 7007 | -6907 | -1616.75 | 1843.75 | 6907
|  | 6908 | 7008 | -6908 | -1617 | 1844 | 6908
|  | 6909 | 7009 | -6909 | -1617.25 | 1844.25 | 6909
|  | 6910 | 7010 | -6910 | -1617.5 | 1844.5 | 6910
|  | 6911 | 7011 | -6911 | -1617.75 | 1844.75 | 6911
|  | 6912 | 7012 | -6912 | -1618 | 1845 | 6912
|  | 6913 | 7013 | -6913 | -1618.25 | 1845.25 | 6913
|  | 6914 | 7014 | -6914 | -1618.5 | 1845.5 | 6914
|  | 6915 | 7015 | -6915 | -1618.75 | 1845.75 | 6915
|  | 6916 | 7016 | -6916 | -1619 | 1846 | 6916
|  | 6917 | 7017 | -6917 | -1619.25 | 1846.25 | 6917
|  | 6918 | 7018 | -6918 | -1619.5 | 1846.5 | 6918
|  | 6919 | 7019 | -6919 | -1619.75 | 1846.75 | 6919
|  | 6920 | 7020 | -6920 | -1620 | 1847 | 6920
|  | 6921 | 7021 | -6921 | -1620.25 | 1847.25 | 6921
|  | 6922 | 7022 | -6922 | -1620.5 | 1847.5 | 6922
|  | 6923 | 7023 | -6923 | -1620.75 | 1847.75 | 6923
|  | 6924 | 7024 | -6924 | -1621 | 1848 | 6924
|  | 6925 | 7025 | -6925 | -1621.25 | 1848.25 | 6925
|  | 6926 | 7026 | -6926 | -1621.5 | 1848.5 | 6926
|  | 6927 | 7027 | -6927 | -1621.75 | 1848.75 | 6927
|  | 6928 | 7028 | -6928 | -1622 | 1849 | 6928
|  | 6929 | 7029 | -6929 | -1622.25 | 1849.25 | 6929
|  | 6930 | 7030 | -6930 | -1622.5 | 1849.5 | 6930
|  | 6931 | 7031 | -6931 | -1622.75 | 1849.75 | 6931
|  | 6932 | 7032 | -6932 | -1623 | 1850 | 6932
|  | 6933 | 7033 | -6933 | -1623.25 | 1850.25 | 6933
|  | 6934 | 7034 | -6934 | -1623.5 | 1850.5 | 6934
|  | 6935 | 7035 | -6935 | -1623.75 | 1850.75 | 6935
|  | 6936 | 7036 | -6936 | -1624 | 1851 | 6936
|  | 6937 | 7037 | -6937 | -1624.25 | 1851.25 | 6937
|  | 6938 | 7038 | -6938 | -1624.5 | 1851.5 | 6938
|  | 6939 | 7039 | -6939 | -1624.75 | 1851.75 | 6939
|  | 6940 | 7040 | -6940 | -1625 | 1852 | 6940
|  | 6941 | 7041 | -6941 | -1625.25 | 1852.25 | 6941
|  | 6942 | 7042 | -6942 | -1625.5 | 1852.5 | 6942
|  | 6943 | 7043 | -6943 | -1625.75 | 1852.75 | 6943
|  | 6944 | 7044 | -6944 | -1626 | 1853 | 6944
|  | 6945 | 7045 | -6945 | -1626.25 | 1853.25 | 6945
|  | 6946 | 7046 | -6946 | -1626.5 | 1853.5 | 6946
|  | 6947 | 7047 | -6947 | -1626.75 | 1853.75 | 6947
|  | 6948 | 7048 | -6948 | -1627 | 1854 | 6948
|  | 6949 | 7049 | -6949 | -1627.25 | 1854.25 | 6949
|  | 6950 | 7050 | -6950 | -1627.5 | 1854.5 | 6950
|  | 6951 | 7051 | -6951 | -1627.75 | 1854.75 | 6951
|  | 6952 | 7052 | -6952 | -1628 | 1855 | 6952
|  | 6953 | 7053 | -6953 | -1628.25 | 1855.25 | 6953
|  | 6954 | 7054 | -6954 | -1628.5 | 1855.5 | 6954
|  | 6955 | 7055 | -6955 | -1628.75 | 1855.75 | 6955
|  | 6956 | 7056 | -6956 | -1629 | 1856 | 6956
|  | 6957 | 7057 | -6957 | -1629.25 | 1856.25 | 6957
|  | 6958 | 7058 | -6958 | -1629.5 | 1856.5 | 6958
|  | 6959 | 7059 | -6959 | -1629.75 | 1856.75 | 6959
|  | 6960 | 7060 | -6960 | -1630 | 1857 | 6960
|  | 6961 | 7061 | -6961 | -1630.25 | 1857.25 | 6961
|  | 6962 | 7062 | -6962 | -1630.5 | 1857.5 | 6962
|  | 6963 | 7063 | -6963 | -1630.75 | 1857.75 | 6963
|  | 6964 | 7064 | -6964 | -1631 | 1858 | 6964
|  | 6965 | 7065 | -6965 | -1631.25 | 1858.25 | 6965
|  | 6966 | 7066 | -6966 | -1631.5 | 1858.5 | 6966
|  | 6967 | 7067 | -6967 | -1631.75 | 1858.75 | 6967
|  | 6968 | 7068 | -6968 | -1632 | 1859 | 6968
|  | 6969 | 7069 | -6969 | -1632.25 | 1859.25 | 6969
|  | 6970 | 7070 | -6970 | -1632.5 | 1859.5 | 6970
|  | 6971 | 7071 | -6971 | -1632.75 | 1859.75 | 6971
|  | 6972 | 7072 | -6972 | -1633 | 1860 | 6972
|  | 6973 | 7073 | -6973 | -1633.25 | 1860.25 | 6973
|  | 6974 | 7074 | -6974 | -1633.5 | 1860.5 | 6974
|  | 6975 | 7075 | -6975 | -1633.75 | 1860.75 | 6975
|  | 6976 | 7076 | -6976 | -1634 | 1861 | 6976
|  | 6977 | 7077 | -6977 | -1634.25 | 1861.25 | 6977
|  | 6978 | 7078 | -6978 | -1634.5 | 1861.5 | 6978
|  | 6979 | 7079 | -6979 | -1634.75 | 1861.75 | 6979
|  | 6980 | 7080 | -6980 | -1635 | 1862 | 6980
|  | 6981 | 7081 | -6981 | -1635.25 | 1862.25 | 6981
|  | 6982 | 7082 | -6982 | -1635.5 | 1862.5 | 6982
|  | 6983 | 7083 | -6983 | -1635.75 | 1862.75 | 6983
|  | 6984 | 7084 | -6984 | -1636 | 1863 | 6984
|  | 6985 | 7085 | -6985 | -1636.25 | 1863.25 | 6985
|  | 6986 | 7086 | -6986 | -1636.5 | 1863.5 | 6986
|  | 6987 | 7087 | -6987 | -1636.75 | 1863.75 | 6987
|  | 6988 | 7088 | -6988 | -1637 | 1864 | 6988
|  | 6989 | 7089 | -6989 | -1637.25 | 1864.25 | 6989
|  | 6990 | 7090 | -6990 | -1637.5 | 1864.5 | 6990
|  | 6991 | 7091 | -6991 | -1637.75 | 1864.75 | 6991
|  | 6992 | 7092 | -6992 | -1638 | 1865 | 6992
|  | 6993 | 7093 | -6993 | -1638.25 | 1865.25 | 6993
|  | 6994 | 7094 | -6994 | -1638.5 | 1865.5 | 6994
|  | 6995 | 7095 | -6995 | -1638.75 | 1865.75 | 6995
|  | 6996 | 7096 | -6996 | -1639 | 1866 | 6996
|  | 6997 | 7097 | -6997 | -1639.25 | 1866.25 | 6997
|  | 6998 | 7098 | -6998 | -1639.5 | 1866.5 | 6998
|  | 6999 | 7099 | -6999 | -1639.75 | 1866.75 | 6999
|  | 7000 | 7100 | -7000 | -1640 | 1867 | 7000
|  | 7001 | 7101 | -7001 | -1640.25 | 1867.25 | 7001
|  | 7002 | 7102 | -7002 | -1640.5 | 1867.5 | 7002
|  | 7003 | 7103 | -7003 | -1640.75 | 1867.75 | 7003
|  | 7004 | 7104 | -7004 | -1641 | 1868 | 7004
|  | 7005 | 7105 | -7005 | -1641.25 | 1868.25 | 7005
|  | 7006 | 7106 | -7006 | -1641.5 | 1868.5 | 7006
|  | 7007 | 7107 | -7007 | -1641.75 | 1868.75 | 7007
|  | 7008 | 7108 | -7008 | -1642 | 1869 | 7008
|  | 7009 | 7109 | -7009 | -1642.25 | 1869.25 | 7009
|  | 7010 | 7110 | -7010 | -1642.5 | 1869.5 | 7010
|  | 7011 | 7111 | -7011 | -1642.75 | 1869.75 | 7011
|  | 7012 | 7112 | -7012 | -1643 | 1870 | 7012
|  | 7013 | 7113 | -7013 | -1643.25 | 1870.25 | 7013
|  | 7014 | 7114 | -7014 | -1643.5 | 1870.5 | 7014
|  | 7015 | 7115 | -7015 | -1643.75 | 1870.75 | 7015
|  | 7016 | 7116 | -7016 | -1644 | 1871 | 7016
|  | 7017 | 7117 | -7017 | -1644.25 | 1871.25 | 7017
|  | 7018 | 7118 | -7018 | -1644.5 | 1871.5 | 7018
|  | 7019 | 7119 | -7019 | -1644.75 | 1871.75 | 7019
|  | 7020 | 7120 | -7020 | -1645 | 1872 | 7020
|  | 7021 | 7121 | -7021 | -1645.25 | 1872.25 | 7021
|  | 7022 | 7122 | -7022 | -1645.5 | 1872.5 | 7022
|  | 7023 | 7123 | -7023 | -1645.75 | 1872.75 | 7023
|  | 7024 | 7124 | -7024 | -1646 | 1873 | 7024
|  | 7025 | 7125 | -7025 | -1646.25 | 1873.25 | 7025
|  | 7026 | 7126 | -7026 | -1646.5 | 1873.5 | 7026
|  | 7027 | 7127 | -7027 | -1646.75 | 1873.75 | 7027
|  | 7028 | 7128 | -7028 | -1647 | 1874 | 7028
|  | 7029 | 7129 | -7029 | -1647.25 | 1874.25 | 7029
|  | 7030 | 7130 | -7030 | -1647.5 | 1874.5 | 7030
|  | 7031 | 7131 | -7031 | -1647.75 | 1874.75 | 7031
|  | 7032 | 7132 | -7032 | -1648 | 1875 | 7032
|  | 7033 | 7133 | -7033 | -1648.25 | 1875.25 | 7033
|  | 7034 | 7134 | -7034 | -1648.5 | 1875.5 | 7034
|  | 7035 | 7135 | -7035 | -1648.75 | 1875.75 | 7035
|  | 7036 | 7136 | -7036 | -1649 | 1876 | 7036
|  | 7037 | 7137 | -7037 | -1649.25 | 1876.25 | 7037
|  | 7038 | 7138 | -7038 | -1649.5 | 1876.5 | 7038
|  | 7039 | 7139 | -7039 | -1649.75 | 1876.75 | 7039
|  | 7040 | 7140 | -7040 | -1650 | 1877 | 7040
|  | 7041 | 7141 | -7041 | -1650.25 | 1877.25 | 7041
|  | 7042 | 7142 | -7042 | -1650.5 | 1877.5 | 7042
|  | 7043 | 7143 | -7043 | -1650.75 | 1877.75 | 7043
|  | 7044 | 7144 | -7044 | -1651 | 1878 | 7044
|  | 7045 | 7145 | -7045 | -1651.25 | 1878.25 | 7045
|  | 7046 | 7146 | -7046 | -1651.5 | 1878.5 | 7046
|  | 7047 | 7147 | -7047 | -1651.75 | 1878.75 | 7047
|  | 7048 | 7148 | -7048 | -1652 | 1879 | 7048
|  | 7049 | 7149 | -7049 | -1652.25 | 1879.25 | 7049
|  | 7050 | 7150 | -7050 | -1652.5 | 1879.5 | 7050
|  | 7051 | 7151 | -7051 | -1652.75 | 1879.75 | 7051
|  | 7052 | 7152 | -7052 | -1653 | 1880 | 7052
|  | 7053 | 7153 | -7053 | -1653.25 | 1880.25 | 7053
|  | 7054 | 7154 | -7054 | -1653.5 | 1880.5 | 7054
|  | 7055 | 7155 | -7055 | -1653.75 | 1880.75 | 7055
|  | 7056 | 7156 | -7056 | -1654 | 1881 | 7056
|  | 7057 | 7157 | -7057 | -1654.25 | 1881.25 | 7057
|  | 7058 | 7158 | -7058 | -1654.5 | 1881.5 | 7058
|  | 7059 | 7159 | -7059 | -1654.75 | 1881.75 | 7059
|  | 7060 | 7160 | -7060 | -1655 | 1882 | 7060
|  | 7061 | 7161 | -7061 | -1655.25 | 1882.25 | 7061
|  | 7062 | 7162 | -7062 | -1655.5 | 1882.5 | 7062
|  | 7063 | 7163 | -7063 | -1655.75 | 1882.75 | 7063
|  | 7064 | 7164 | -7064 | -1656 | 1883 | 7064
|  | 7065 | 7165 | -7065 | -1656.25 | 1883.25 | 7065
|  | 7066 | 7166 | -7066 | -1656.5 | 1883.5 | 7066
|  | 7067 | 7167 | -7067 | -1656.75 | 1883.75 | 7067
|  | 7068 | 7168 | -7068 | -1657 | 1884 | 7068
|  | 7069 | 7169 | -7069 | -1657.25 | 1884.25 | 7069
|  | 7070 | 7170 | -7070 | -1657.5 | 1884.5 | 7070
|  | 7071 | 7171 | -7071 | -1657.75 | 1884.75 | 7071
|  | 7072 | 7172 | -7072 | -1658 | 1885 | 7072
|  | 7073 | 7173 | -7073 | -1658.25 | 1885.25 | 7073
|  | 7074 | 7174 | -7074 | -1658.5 | 1885.5 | 7074
|  | 7075 | 7175 | -7075 | -1658.75 | 1885.75 | 7075
|  | 7076 | 7176 | -7076 | -1659 | 1886 | 7076
|  | 7077 | 7177 | -7077 | -1659.25 | 1886.25 | 7077
|  | 7078 | 7178 | -7078 | -1659.5 | 1886.5 | 7078
|  | 7079 | 7179 | -7079 | -1659.75 | 1886.75 | 7079
|  | 7080 | 7180 | -7080 | -1660 | 1887 | 7080
|  | 7081 | 7181 | -7081 | -1660.25 | 1887.25 | 7081
|  | 7082 | 7182 | -7082 | -1660.5 | 1887.5 | 7082
|  | 7083 | 7183 | -7083 | -1660.75 | 1887.75 | 7083
|  | 7084 | 7184 | -7084 | -1661 | 1888 | 7084
|  | 7085 | 7185 | -7085 | -1661.25 | 1888.25 | 7085
|  | 7086 | 7186 | -7086 | -1661.5 | 1888.5 | 7086
|  | 7087 | 7187 | -7087 | -1661.75 | 1888.75 | 7087
|  | 7088 | 7188 | -7088 | -1662 | 1889 | 7088
|  | 7089 | 7189 | -7089 | -1662.25 | 1889.25 | 7089
|  | 7090 | 7190 | -7090 | -1662.5 | 1889.5 | 7090
|  | 7091 | 7191 | -7091 | -1662.75 | 1889.75 | 7091
|  | 7092 | 7192 | -7092 | -1663 | 1890 | 7092
|  | 7093 | 7193 | -7093 | -1663.25 | 1890.25 | 7093
|  | 7094 | 7194 | -7094 | -1663.5 | 1890.5 | 7094
|  | 7095 | 7195 | -7095 | -1663.75 | 1890.75 | 7095
|  | 7096 | 7196 | -7096 | -1664 | 1891 | 7096
|  | 7097 | 7197 | -7097 | -1664.25 | 1891.25 | 7097
|  | 7098 | 7198 | -7098 | -1664.5 | 1891.5 | 7098
|  | 7099 | 7199 | -7099 | -1664.75 | 1891.75 | 7099
|  | 7100 | 7200 | -7100 | -1665 | 1892 | 7100
|  | 7101 | 7201 | -7101 | -1665.25 | 1892.25 | 7101
|  | 7102 | 7202 | -7102 | -1665.5 | 1892.5 | 7102
|  | 7103 | 7203 | -7103 | -1665.75 | 1892.75 | 7103
|  | 7104 | 7204 | -7104 | -1666 | 1893 | 7104
|  | 7105 | 7205 | -7105 | -1666.25 | 1893.25 | 7105
|  | 7106 | 7206 | -7106 | -1666.5 | 1893.5 | 7106
|  | 7107 | 7207 | -7107 | -1666.75 | 1893.75 | 7107
|  | 7108 | 7208 | -7108 | -1667 | 1894 | 7108
|  | 7109 | 7209 | -7109 | -1667.25 | 1894.25 | 7109
|  | 7110 | 7210 | -7110 | -1667.5 | 1894.5 | 7110
|  | 7111 | 7211 | -7111 | -1667.75 | 1894.75 | 7111
|  | 7112 | 7212 | -7112 | -1668 | 1895 | 7112
|  | 7113 | 7213 | -7113 | -1668.25 | 1895.25 | 7113
|  | 7114 | 7214 | -7114 | -1668.5 | 1895.5 | 7114
|  | 7115 | 7215 | -7115 | -1668.75 | 1895.75 | 7115
|  | 7116 | 7216 | -7116 | -1669 | 1896 | 7116
|  | 7117 | 7217 | -7117 | -1669.25 | 1896.25 | 7117
|  | 7118 | 7218 | -7118 | -1669.5 | 1896.5 | 7118
|  | 7119 | 7219 | -7119 | -1669.75 | 1896.75 | 7119
|  | 7120 | 7220 | -7120 | -1670 | 1897 | 7120
|  | 7121 | 7221 | -7121 | -1670.25 | 1897.25 | 7121
|  | 7122 | 7222 | -7122 | -1670.5 | 1897.5 | 7122
|  | 7123 | 7223 | -7123 | -1670.75 | 1897.75 | 7123
|  | 7124 | 7224 | -7124 | -1671 | 1898 | 7124
|  | 7125 | 7225 | -7125 | -1671.25 | 1898.25 | 7125
|  | 7126 | 7226 | -7126 | -1671.5 | 1898.5 | 7126
|  | 7127 | 7227 | -7127 | -1671.75 | 1898.75 | 7127
|  | 7128 | 7228 | -7128 | -1672 | 1899 | 7128
|  | 7129 | 7229 | -7129 | -1672.25 | 1899.25 | 7129
|  | 7130 | 7230 | -7130 | -1672.5 | 1899.5 | 7130
|  | 7131 | 7231 | -7131 | -1672.75 | 1899.75 | 7131
|  | 7132 | 7232 | -7132 | -1673 | 1900 | 7132
|  | 7133 | 7233 | -7133 | -1673.25 | 1900.25 | 7133
|  | 7134 | 7234 | -7134 | -1673.5 | 1900.5 | 7134
|  | 7135 | 7235 | -7135 | -1673.75 | 1900.75 | 7135
|  | 7136 | 7236 | -7136 | -1674 | 1901 | 7136
|  | 7137 | 7237 | -7137 | -1674.25 | 1901.25 | 7137
|  | 7138 | 7238 | -7138 | -1674.5 | 1901.5 | 7138
|  | 7139 | 7239 | -7139 | -1674.75 | 1901.75 | 7139
|  | 7140 | 7240 | -7140 | -1675 | 1902 | 7140
|  | 7141 | 7241 | -7141 | -1675.25 | 1902.25 | 7141
|  | 7142 | 7242 | -7142 | -1675.5 | 1902.5 | 7142
|  | 7143 | 7243 | -7143 | -1675.75 | 1902.75 | 7143
|  | 7144 | 7244 | -7144 | -1676 | 1903 | 7144
|  | 7145 | 7245 | -7145 | -1676.25 | 1903.25 | 7145
|  | 7146 | 7246 | -7146 | -1676.5 | 1903.5 | 7146
|  | 7147 | 7247 | -7147 | -1676.75 | 1903.75 | 7147
|  | 7148 | 7248 | -7148 | -1677 | 1904 | 7148
|  | 7149 | 7249 | -7149 | -1677.25 | 1904.25 | 7149
|  | 7150 | 7250 | -7150 | -1677.5 | 1904.5 | 7150
|  | 7151 | 7251 | -7151 | -1677.75 | 1904.75 | 7151
|  | 7152 | 7252 | -7152 | -1678 | 1905 | 7152
|  | 7153 | 7253 | -7153 | -1678.25 | 1905.25 | 7153
|  | 7154 | 7254 | -7154 | -1678.5 | 1905.5 | 7154
|  | 7155 | 7255 | -7155 | -1678.75 | 1905.75 | 7155
|  | 7156 | 7256 | -7156 | -1679 | 1906 | 7156
|  | 7157 | 7257 | -7157 | -1679.25 | 1906.25 | 7157
|  | 7158 | 7258 | -7158 | -1679.5 | 1906.5 | 7158
|  | 7159 | 7259 | -7159 | -1679.75 | 1906.75 | 7159
|  | 7160 | 7260 | -7160 | -1680 | 1907 | 7160
|  | 7161 | 7261 | -7161 | -1680.25 | 1907.25 | 7161
|  | 7162 | 7262 | -7162 | -1680.5 | 1907.5 | 7162
|  | 7163 | 7263 | -7163 | -1680.75 | 1907.75 | 7163
|  | 7164 | 7264 | -7164 | -1681 | 1908 | 7164
|  | 7165 | 7265 | -7165 | -1681.25 | 1908.25 | 7165
|  | 7166 | 7266 | -7166 | -1681.5 | 1908.5 | 7166
|  | 7167 | 7267 | -7167 | -1681.75 | 1908.75 | 7167
|  | 7168 | 7268 | -7168 | -1682 | 1909 | 7168
|  | 7169 | 7269 | -7169 | -1682.25 | 1909.25 | 7169
|  | 7170 | 7270 | -7170 | -1682.5 | 1909.5 | 7170
|  | 7171 | 7271 | -7171 | -1682.75 | 1909.75 | 7171
|  | 7172 | 7272 | -7172 | -1683 | 1910 | 7172
|  | 7173 | 7273 | -7173 | -1683.25 | 1910.25 | 7173
|  | 7174 | 7274 | -7174 | -1683.5 | 1910.5 | 7174
|  | 7175 | 7275 | -7175 | -1683.75 | 1910.75 | 7175
|  | 7176 | 7276 | -7176 | -1684 | 1911 | 7176
|  | 7177 | 7277 | -7177 | -1684.25 | 1911.25 | 7177
|  | 7178 | 7278 | -7178 | -1684.5 | 1911.5 | 7178
|  | 7179 | 7279 | -7179 | -1684.75 | 1911.75 | 7179
|  | 7180 | 7280 | -7180 | -1685 | 1912 | 7180
|  | 7181 | 7281 | -7181 | -1685.25 | 1912.25 | 7181
|  | 7182 | 7282 | -7182 | -1685.5 | 1912.5 | 7182
|  | 7183 | 7283 | -7183 | -1685.75 | 1912.75 | 7183
|  | 7184 | 7284 | -7184 | -1686 | 1913 | 7184
|  | 7185 | 7285 | -7185 | -1686.25 | 1913.25 | 7185
|  | 7186 | 7286 | -7186 | -1686.5 | 1913.5 | 7186
|  | 7187 | 7287 | -7187 | -1686.75 | 1913.75 | 7187
|  | 7188 | 7288 | -7188 | -1687 | 1914 | 7188
|  | 7189 | 7289 | -7189 | -1687.25 | 1914.25 | 7189
|  | 7190 | 7290 | -7190 | -1687.5 | 1914.5 | 7190
|  | 7191 | 7291 | -7191 | -1687.75 | 1914.75 | 7191
|  | 7192 | 7292 | -7192 | -1688 | 1915 | 7192
|  | 7193 | 7293 | -7193 | -1688.25 | 1915.25 | 7193
|  | 7194 | 7294 | -7194 | -1688.5 | 1915.5 | 7194
|  | 7195 | 7295 | -7195 | -1688.75 | 1915.75 | 7195
|  | 7196 | 7296 | -7196 | -1689 | 1916 | 7196
|  | 7197 | 7297 | -7197 | -1689.25 | 1916.25 | 7197
|  | 7198 | 7298 | -7198 | -1689.5 | 1916.5 | 7198
|  | 7199 | 7299 | -7199 | -1689.75 | 1916.75 | 7199
|  | 7200 | 7300 | -7200 | -1690 | 1917 | 7200
|  | 7201 | 7301 | -7201 | -1690.25 | 1917.25 | 7201
|  | 7202 | 7302 | -7202 | -1690.5 | 1917.5 | 7202
|  | 7203 | 7303 | -7203 | -1690.75 | 1917.75 | 7203
|  | 7204 | 7304 | -7204 | -1691 | 1918 | 7204
|  | 7205 | 7305 | -7205 | -1691.25 | 1918.25 | 7205
|  | 7206 | 7306 | -7206 | -1691.5 | 1918.5 | 7206
|  | 7207 | 7307 | -7207 | -1691.75 | 1918.75 | 7207
|  | 7208 | 7308 | -7208 | -1692 | 1919 | 7208
|  | 7209 | 7309 | -7209 | -1692.25 | 1919.25 | 7209
|  | 7210 | 7310 | -7210 | -1692.5 | 1919.5 | 7210
|  | 7211 | 7311 | -7211 | -1692.75 | 1919.75 | 7211
|  | 7212 | 7312 | -7212 | -1693 | 1920 | 7212
|  | 7213 | 7313 | -7213 | -1693.25 | 1920.25 | 7213
|  | 7214 | 7314 | -7214 | -1693.5 | 1920.5 | 7214
|  | 7215 | 7315 | -7215 | -1693.75 | 1920.75 | 7215
|  | 7216 | 7316 | -7216 | -1694 | 1921 | 7216
|  | 7217 | 7317 | -7217 | -1694.25 | 1921.25 | 7217
|  | 7218 | 7318 | -7218 | -1694.5 | 1921.5 | 7218
|  | 7219 | 7319 | -7219 | -1694.75 | 1921.75 | 7219
|  | 7220 | 7320 | -7220 | -1695 | 1922 | 7220
|  | 7221 | 7321 | -7221 | -1695.25 | 1922.25 | 7221
|  | 7222 | 7322 | -7222 | -1695.5 | 1922.5 | 7222
|  | 7223 | 7323 | -7223 | -1695.75 | 1922.75 | 7223
|  | 7224 | 7324 | -7224 | -1696 | 1923 | 7224
|  | 7225 | 7325 | -7225 | -1696.25 | 1923.25 | 7225
|  | 7226 | 7326 | -7226 | -1696.5 | 1923.5 | 7226
|  | 7227 | 7327 | -7227 | -1696.75 | 1923.75 | 7227
|  | 7228 | 7328 | -7228 | -1697 | 1924 | 7228
|  | 7229 | 7329 | -7229 | -1697.25 | 1924.25 | 7229
|  | 7230 | 7330 | -7230 | -1697.5 | 1924.5 | 7230
|  | 7231 | 7331 | -7231 | -1697.75 | 1924.75 | 7231
|  | 7232 | 7332 | -7232 | -1698 | 1925 | 7232
|  | 7233 | 7333 | -7233 | -1698.25 | 1925.25 | 7233
|  | 7234 | 7334 | -7234 | -1698.5 | 1925.5 | 7234
|  | 7235 | 7335 | -7235 | -1698.75 | 1925.75 | 7235
|  | 7236 | 7336 | -7236 | -1699 | 1926 | 7236
|  | 7237 | 7337 | -7237 | -1699.25 | 1926.25 | 7237
|  | 7238 | 7338 | -7238 | -1699.5 | 1926.5 | 7238
|  | 7239 | 7339 | -7239 | -1699.75 | 1926.75 | 7239
|  | 7240 | 7340 | -7240 | -1700 | 1927 | 7240
|  | 7241 | 7341 | -7241 | -1700.25 | 1927.25 | 7241
|  | 7242 | 7342 | -7242 | -1700.5 | 1927.5 | 7242
|  | 7243 | 7343 | -7243 | -1700.75 | 1927.75 | 7243
|  | 7244 | 7344 | -7244 | -1701 | 1928 | 7244
|  | 7245 | 7345 | -7245 | -1701.25 | 1928.25 | 7245
|  | 7246 | 7346 | -7246 | -1701.5 | 1928.5 | 7246
|  | 7247 | 7347 | -7247 | -1701.75 | 1928.75 | 7247
|  | 7248 | 7348 | -7248 | -1702 | 1929 | 7248
|  | 7249 | 7349 | -7249 | -1702.25 | 1929.25 | 7249
|  | 7250 | 7350 | -7250 | -1702.5 | 1929.5 | 7250
|  | 7251 | 7351 | -7251 | -1702.75 | 1929.75 | 7251
|  | 7252 | 7352 | -7252 | -1703 | 1930 | 7252
|  | 7253 | 7353 | -7253 | -1703.25 | 1930.25 | 7253
|  | 7254 | 7354 | -7254 | -1703.5 | 1930.5 | 7254
|  | 7255 | 7355 | -7255 | -1703.75 | 1930.75 | 7255
|  | 7256 | 7356 | -7256 | -1704 | 1931 | 7256
|  | 7257 | 7357 | -7257 | -1704.25 | 1931.25 | 7257
|  | 7258 | 7358 | -7258 | -1704.5 | 1931.5 | 7258
|  | 7259 | 7359 | -7259 | -1704.75 | 1931.75 | 7259
|  | 7260 | 7360 | -7260 | -1705 | 1932 | 7260
|  | 7261 | 7361 | -7261 | -1705.25 | 1932.25 | 7261
|  | 7262 | 7362 | -7262 | -1705.5 | 1932.5 | 7262
|  | 7263 | 7363 | -7263 | -1705.75 | 1932.75 | 7263
|  | 7264 | 7364 | -7264 | -1706 | 1933 | 7264
|  | 7265 | 7365 | -7265 | -1706.25 | 1933.25 | 7265
|  | 7266 | 7366 | -7266 | -1706.5 | 1933.5 | 7266
|  | 7267 | 7367 | -7267 | -1706.75 | 1933.75 | 7267
|  | 7268 | 7368 | -7268 | -1707 | 1934 | 7268
|  | 7269 | 7369 | -7269 | -1707.25 | 1934.25 | 7269
|  | 7270 | 7370 | -7270 | -1707.5 | 1934.5 | 7270
|  | 7271 | 7371 | -7271 | -1707.75 | 1934.75 | 7271
|  | 7272 | 7372 | -7272 | -1708 | 1935 | 7272
|  | 7273 | 7373 | -7273 | -1708.25 | 1935.25 | 7273
|  | 7274 | 7374 | -7274 | -1708.5 | 1935.5 | 7274
|  | 7275 | 7375 | -7275 | -1708.75 | 1935.75 | 7275
|  | 7276 | 7376 | -7276 | -1709 | 1936 | 7276
|  | 7277 | 7377 | -7277 | -1709.25 | 1936.25 | 7277
|  | 7278 | 7378 | -7278 | -1709.5 | 1936.5 | 7278
|  | 7279 | 7379 | -7279 | -1709.75 | 1936.75 | 7279
|  | 7280 | 7380 | -7280 | -1710 | 1937 | 7280
|  | 7281 | 7381 | -7281 | -1710.25 | 1937.25 | 7281
|  | 7282 | 7382 | -7282 | -1710.5 | 1937.5 | 7282
|  | 7283 | 7383 | -7283 | -1710.75 | 1937.75 | 7283
|  | 7284 | 7384 | -7284 | -1711 | 1938 | 7284
|  | 7285 | 7385 | -7285 | -1711.25 | 1938.25 | 7285
|  | 7286 | 7386 | -7286 | -1711.5 | 1938.5 | 7286
|  | 7287 | 7387 | -7287 | -1711.75 | 1938.75 | 7287
|  | 7288 | 7388 | -7288 | -1712 | 1939 | 7288
|  | 7289 | 7389 | -7289 | -1712.25 | 1939.25 | 7289
|  | 7290 | 7390 | -7290 | -1712.5 | 1939.5 | 7290
|  | 7291 | 7391 | -7291 | -1712.75 | 1939.75 | 7291
|  | 7292 | 7392 | -7292 | -1713 | 1940 | 7292
|  | 7293 | 7393 | -7293 | -1713.25 | 1940.25 | 7293
|  | 7294 | 7394 | -7294 | -1713.5 | 1940.5 | 7294
|  | 7295 | 7395 | -7295 | -1713.75 | 1940.75 | 7295
|  | 7296 | 7396 | -7296 | -1714 | 1941 | 7296
|  | 7297 | 7397 | -7297 | -1714.25 | 1941.25 | 7297
|  | 7298 | 7398 | -7298 | -1714.5 | 1941.5 | 7298
|  | 7299 | 7399 | -7299 | -1714.75 | 1941.75 | 7299
|  | 7300 | 7400 | -7300 | -1715 | 1942 | 7300
|  | 7301 | 7401 | -7301 | -1715.25 | 1942.25 | 7301
|  | 7302 | 7402 | -7302 | -1715.5 | 1942.5 | 7302
|  | 7303 | 7403 | -7303 | -1715.75 | 1942.75 | 7303
|  | 7304 | 7404 | -7304 | -1716 | 1943 | 7304
|  | 7305 | 7405 | -7305 | -1716.25 | 1943.25 | 7305
|  | 7306 | 7406 | -7306 | -1716.5 | 1943.5 | 7306
|  | 7307 | 7407 | -7307 | -1716.75 | 1943.75 | 7307
|  | 7308 | 7408 | -7308 | -1717 | 1944 | 7308
|  | 7309 | 7409 | -7309 | -1717.25 | 1944.25 | 7309
|  | 7310 | 7410 | -7310 | -1717.5 | 1944.5 | 7310
|  | 7311 | 7411 | -7311 | -1717.75 | 1944.75 | 7311
|  | 7312 | 7412 | -7312 | -1718 | 1945 | 7312
|  | 7313 | 7413 | -7313 | -1718.25 | 1945.25 | 7313
|  | 7314 | 7414 | -7314 | -1718.5 | 1945.5 | 7314
|  | 7315 | 7415 | -7315 | -1718.75 | 1945.75 | 7315
|  | 7316 | 7416 | -7316 | -1719 | 1946 | 7316
|  | 7317 | 7417 | -7317 | -1719.25 | 1946.25 | 7317
|  | 7318 | 7418 | -7318 | -1719.5 | 1946.5 | 7318
|  | 7319 | 7419 | -7319 | -1719.75 | 1946.75 | 7319
|  | 7320 | 7420 | -7320 | -1720 | 1947 | 7320
|  | 7321 | 7421 | -7321 | -1720.25 | 1947.25 | 7321
|  | 7322 | 7422 | -7322 | -1720.5 | 1947.5 | 7322
|  | 7323 | 7423 | -7323 | -1720.75 | 1947.75 | 7323
|  | 7324 | 7424 | -7324 | -1721 | 1948 | 7324
|  | 7325 | 7425 | -7325 | -1721.25 | 1948.25 | 7325
|  | 7326 | 7426 | -7326 | -1721.5 | 1948.5 | 7326
|  | 7327 | 7427 | -7327 | -1721.75 | 1948.75 | 7327
|  | 7328 | 7428 | -7328 | -1722 | 1949 | 7328
|  | 7329 | 7429 | -7329 | -1722.25 | 1949.25 | 7329
|  | 7330 | 7430 | -7330 | -1722.5 | 1949.5 | 7330
|  | 7331 | 7431 | -7331 | -1722.75 | 1949.75 | 7331
|  | 7332 | 7432 | -7332 | -1723 | 1950 | 7332
|  | 7333 | 7433 | -7333 | -1723.25 | 1950.25 | 7333
|  | 7334 | 7434 | -7334 | -1723.5 | 1950.5 | 7334
|  | 7335 | 7435 | -7335 | -1723.75 | 1950.75 | 7335
|  | 7336 | 7436 | -7336 | -1724 | 1951 | 7336
|  | 7337 | 7437 | -7337 | -1724.25 | 1951.25 | 7337
|  | 7338 | 7438 | -7338 | -1724.5 | 1951.5 | 7338
|  | 7339 | 7439 | -7339 | -1724.75 | 1951.75 | 7339
|  | 7340 | 7440 | -7340 | -1725 | 1952 | 7340
|  | 7341 | 7441 | -7341 | -1725.25 | 1952.25 | 7341
|  | 7342 | 7442 | -7342 | -1725.5 | 1952.5 | 7342
|  | 7343 | 7443 | -7343 | -1725.75 | 1952.75 | 7343
|  | 7344 | 7444 | -7344 | -1726 | 1953 | 7344
|  | 7345 | 7445 | -7345 | -1726.25 | 1953.25 | 7345
|  | 7346 | 7446 | -7346 | -1726.5 | 1953.5 | 7346
|  | 7347 | 7447 | -7347 | -1726.75 | 1953.75 | 7347
|  | 7348 | 7448 | -7348 | -1727 | 1954 | 7348
|  | 7349 | 7449 | -7349 | -1727.25 | 1954.25 | 7349
|  | 7350 | 7450 | -7350 | -1727.5 | 1954.5 | 7350
|  | 7351 | 7451 | -7351 | -1727.75 | 1954.75 | 7351
|  | 7352 | 7452 | -7352 | -1728 | 1955 | 7352
|  | 7353 | 7453 | -7353 | -1728.25 | 1955.25 | 7353
|  | 7354 | 7454 | -7354 | -1728.5 | 1955.5 | 7354
|  | 7355 | 7455 | -7355 | -1728.75 | 1955.75 | 7355
|  | 7356 | 7456 | -7356 | -1729 | 1956 | 7356
|  | 7357 | 7457 | -7357 | -1729.25 | 1956.25 | 7357
|  | 7358 | 7458 | -7358 | -1729.5 | 1956.5 | 7358
|  | 7359 | 7459 | -7359 | -1729.75 | 1956.75 | 7359
|  | 7360 | 7460 | -7360 | -1730 | 1957 | 7360
|  | 7361 | 7461 | -7361 | -1730.25 | 1957.25 | 7361
|  | 7362 | 7462 | -7362 | -1730.5 | 1957.5 | 7362
|  | 7363 | 7463 | -7363 | -1730.75 | 1957.75 | 7363
|  | 7364 | 7464 | -7364 | -1731 | 1958 | 7364
|  | 7365 | 7465 | -7365 | -1731.25 | 1958.25 | 7365
|  | 7366 | 7466 | -7366 | -1731.5 | 1958.5 | 7366
|  | 7367 | 7467 | -7367 | -1731.75 | 1958.75 | 7367
|  | 7368 | 7468 | -7368 | -1732 | 1959 | 7368
|  | 7369 | 7469 | -7369 | -1732.25 | 1959.25 | 7369
|  | 7370 | 7470 | -7370 | -1732.5 | 1959.5 | 7370
|  | 7371 | 7471 | -7371 | -1732.75 | 1959.75 | 7371
|  | 7372 | 7472 | -7372 | -1733 | 1960 | 7372
|  | 7373 | 7473 | -7373 | -1733.25 | 1960.25 | 7373
|  | 7374 | 7474 | -7374 | -1733.5 | 1960.5 | 7374
|  | 7375 | 7475 | -7375 | -1733.75 | 1960.75 | 7375
|  | 7376 | 7476 | -7376 | -1734 | 1961 | 7376
|  | 7377 | 7477 | -7377 | -1734.25 | 1961.25 | 7377
|  | 7378 | 7478 | -7378 | -1734.5 | 1961.5 | 7378
|  | 7379 | 7479 | -7379 | -1734.75 | 1961.75 | 7379
|  | 7380 | 7480 | -7380 | -1735 | 1962 | 7380
|  | 7381 | 7481 | -7381 | -1735.25 | 1962.25 | 7381
|  | 7382 | 7482 | -7382 | -1735.5 | 1962.5 | 7382
|  | 7383 | 7483 | -7383 | -1735.75 | 1962.75 | 7383
|  | 7384 | 7484 | -7384 | -1736 | 1963 | 7384
|  | 7385 | 7485 | -7385 | -1736.25 | 1963.25 | 7385
|  | 7386 | 7486 | -7386 | -1736.5 | 1963.5 | 7386
|  | 7387 | 7487 | -7387 | -1736.75 | 1963.75 | 7387
|  | 7388 | 7488 | -7388 | -1737 | 1964 | 7388
|  | 7389 | 7489 | -7389 | -1737.25 | 1964.25 | 7389
|  | 7390 | 7490 | -7390 | -1737.5 | 1964.5 | 7390
|  | 7391 | 7491 | -7391 | -1737.75 | 1964.75 | 7391
|  | 7392 | 7492 | -7392 | -1738 | 1965 | 7392
|  | 7393 | 7493 | -7393 | -1738.25 | 1965.25 | 7393
|  | 7394 | 7494 | -7394 | -1738.5 | 1965.5 | 7394
|  | 7395 | 7495 | -7395 | -1738.75 | 1965.75 | 7395
|  | 7396 | 7496 | -7396 | -1739 | 1966 | 7396
|  | 7397 | 7497 | -7397 | -1739.25 | 1966.25 | 7397
|  | 7398 | 7498 | -7398 | -1739.5 | 1966.5 | 7398
|  | 7399 | 7499 | -7399 | -1739.75 | 1966.75 | 7399
|  | 7400 | 7500 | -7400 | -1740 | 1967 | 7400
|  | 7401 | 7501 | -7401 | -1740.25 | 1967.25 | 7401
|  | 7402 | 7502 | -7402 | -1740.5 | 1967.5 | 7402
|  | 7403 | 7503 | -7403 | -1740.75 | 1967.75 | 7403
|  | 7404 | 7504 | -7404 | -1741 | 1968 | 7404
|  | 7405 | 7505 | -7405 | -1741.25 | 1968.25 | 7405
|  | 7406 | 7506 | -7406 | -1741.5 | 1968.5 | 7406
|  | 7407 | 7507 | -7407 | -1741.75 | 1968.75 | 7407
|  | 7408 | 7508 | -7408 | -1742 | 1969 | 7408
|  | 7409 | 7509 | -7409 | -1742.25 | 1969.25 | 7409
|  | 7410 | 7510 | -7410 | -1742.5 | 1969.5 | 7410
|  | 7411 | 7511 | -7411 | -1742.75 | 1969.75 | 7411
|  | 7412 | 7512 | -7412 | -1743 | 1970 | 7412
|  | 7413 | 7513 | -7413 | -1743.25 | 1970.25 | 7413
|  | 7414 | 7514 | -7414 | -1743.5 | 1970.5 | 7414
|  | 7415 | 7515 | -7415 | -1743.75 | 1970.75 | 7415
|  | 7416 | 7516 | -7416 | -1744 | 1971 | 7416
|  | 7417 | 7517 | -7417 | -1744.25 | 1971.25 | 7417
|  | 7418 | 7518 | -7418 | -1744.5 | 1971.5 | 7418
|  | 7419 | 7519 | -7419 | -1744.75 | 1971.75 | 7419
|  | 7420 | 7520 | -7420 | -1745 | 1972 | 7420
|  | 7421 | 7521 | -7421 | -1745.25 | 1972.25 | 7421
|  | 7422 | 7522 | -7422 | -1745.5 | 1972.5 | 7422
|  | 7423 | 7523 | -7423 | -1745.75 | 1972.75 | 7423
|  | 7424 | 7524 | -7424 | -1746 | 1973 | 7424
|  | 7425 | 7525 | -7425 | -1746.25 | 1973.25 | 7425
|  | 7426 | 7526 | -7426 | -1746.5 | 1973.5 | 7426
|  | 7427 | 7527 | -7427 | -1746.75 | 1973.75 | 7427
|  | 7428 | 7528 | -7428 | -1747 | 1974 | 7428
|  | 7429 | 7529 | -7429 | -1747.25 | 1974.25 | 7429
|  | 7430 | 7530 | -7430 | -1747.5 | 1974.5 | 7430
|  | 7431 | 7531 | -7431 | -1747.75 | 1974.75 | 7431
|  | 7432 | 7532 | -7432 | -1748 | 1975 | 7432
|  | 7433 | 7533 | -7433 | -1748.25 | 1975.25 | 7433
|  | 7434 | 7534 | -7434 | -1748.5 | 1975.5 | 7434
|  | 7435 | 7535 | -7435 | -1748.75 | 1975.75 | 7435
|  | 7436 | 7536 | -7436 | -1749 | 1976 | 7436
|  | 7437 | 7537 | -7437 | -1749.25 | 1976.25 | 7437
|  | 7438 | 7538 | -7438 | -1749.5 | 1976.5 | 7438
|  | 7439 | 7539 | -7439 | -1749.75 | 1976.75 | 7439
|  | 7440 | 7540 | -7440 | -1750 | 1977 | 7440
|  | 7441 | 7541 | -7441 | -1750.25 | 1977.25 | 7441
|  | 7442 | 7542 | -7442 | -1750.5 | 1977.5 | 7442
|  | 7443 | 7543 | -7443 | -1750.75 | 1977.75 | 7443
|  | 7444 | 7544 | -7444 | -1751 | 1978 | 7444
|  | 7445 | 7545 | -7445 | -1751.25 | 1978.25 | 7445
|  | 7446 | 7546 | -7446 | -1751.5 | 1978.5 | 7446
|  | 7447 | 7547 | -7447 | -1751.75 | 1978.75 | 7447
|  | 7448 | 7548 | -7448 | -1752 | 1979 | 7448
|  | 7449 | 7549 | -7449 | -1752.25 | 1979.25 | 7449
|  | 7450 | 7550 | -7450 | -1752.5 | 1979.5 | 7450
|  | 7451 | 7551 | -7451 | -1752.75 | 1979.75 | 7451
|  | 7452 | 7552 | -7452 | -1753 | 1980 | 7452
|  | 7453 | 7553 | -7453 | -1753.25 | 1980.25 | 7453
|  | 7454 | 7554 | -7454 | -1753.5 | 1980.5 | 7454
|  | 7455 | 7555 | -7455 | -1753.75 | 1980.75 | 7455
|  | 7456 | 7556 | -7456 | -1754 | 1981 | 7456
|  | 7457 | 7557 | -7457 | -1754.25 | 1981.25 | 7457
|  | 7458 | 7558 | -7458 | -1754.5 | 1981.5 | 7458
|  | 7459 | 7559 | -7459 | -1754.75 | 1981.75 | 7459
|  | 7460 | 7560 | -7460 | -1755 | 1982 | 7460
|  | 7461 | 7561 | -7461 | -1755.25 | 1982.25 | 7461
|  | 7462 | 7562 | -7462 | -1755.5 | 1982.5 | 7462
|  | 7463 | 7563 | -7463 | -1755.75 | 1982.75 | 7463
|  | 7464 | 7564 | -7464 | -1756 | 1983 | 7464
|  | 7465 | 7565 | -7465 | -1756.25 | 1983.25 | 7465
|  | 7466 | 7566 | -7466 | -1756.5 | 1983.5 | 7466
|  | 7467 | 7567 | -7467 | -1756.75 | 1983.75 | 7467
|  | 7468 | 7568 | -7468 | -1757 | 1984 | 7468
|  | 7469 | 7569 | -7469 | -1757.25 | 1984.25 | 7469
|  | 7470 | 7570 | -7470 | -1757.5 | 1984.5 | 7470
|  | 7471 | 7571 | -7471 | -1757.75 | 1984.75 | 7471
|  | 7472 | 7572 | -7472 | -1758 | 1985 | 7472
|  | 7473 | 7573 | -7473 | -1758.25 | 1985.25 | 7473
|  | 7474 | 7574 | -7474 | -1758.5 | 1985.5 | 7474
|  | 7475 | 7575 | -7475 | -1758.75 | 1985.75 | 7475
|  | 7476 | 7576 | -7476 | -1759 | 1986 | 7476
|  | 7477 | 7577 | -7477 | -1759.25 | 1986.25 | 7477
|  | 7478 | 7578 | -7478 | -1759.5 | 1986.5 | 7478
|  | 7479 | 7579 | -7479 | -1759.75 | 1986.75 | 7479
|  | 7480 | 7580 | -7480 | -1760 | 1987 | 7480
|  | 7481 | 7581 | -7481 | -1760.25 | 1987.25 | 7481
|  | 7482 | 7582 | -7482 | -1760.5 | 1987.5 | 7482
|  | 7483 | 7583 | -7483 | -1760.75 | 1987.75 | 7483
|  | 7484 | 7584 | -7484 | -1761 | 1988 | 7484
|  | 7485 | 7585 | -7485 | -1761.25 | 1988.25 | 7485
|  | 7486 | 7586 | -7486 | -1761.5 | 1988.5 | 7486
|  | 7487 | 7587 | -7487 | -1761.75 | 1988.75 | 7487
|  | 7488 | 7588 | -7488 | -1762 | 1989 | 7488
|  | 7489 | 7589 | -7489 | -1762.25 | 1989.25 | 7489
|  | 7490 | 7590 | -7490 | -1762.5 | 1989.5 | 7490
|  | 7491 | 7591 | -7491 | -1762.75 | 1989.75 | 7491
|  | 7492 | 7592 | -7492 | -1763 | 1990 | 7492
|  | 7493 | 7593 | -7493 | -1763.25 | 1990.25 | 7493
|  | 7494 | 7594 | -7494 | -1763.5 | 1990.5 | 7494
|  | 7495 | 7595 | -7495 | -1763.75 | 1990.75 | 7495
|  | 7496 | 7596 | -7496 | -1764 | 1991 | 7496
|  | 7497 | 7597 | -7497 | -1764.25 | 1991.25 | 7497
|  | 7498 | 7598 | -7498 | -1764.5 | 1991.5 | 7498
|  | 7499 | 7599 | -7499 | -1764.75 | 1991.75 | 7499
|  | 7500 | 7600 | -7500 | -1765 | 1992 | 7500
|  | 7501 | 7601 | -7501 | -1765.25 | 1992.25 | 7501
|  | 7502 | 7602 | -7502 | -1765.5 | 1992.5 | 7502
|  | 7503 | 7603 | -7503 | -1765.75 | 1992.75 | 7503
|  | 7504 | 7604 | -7504 | -1766 | 1993 | 7504
|  | 7505 | 7605 | -7505 | -1766.25 | 1993.25 | 7505
|  | 7506 | 7606 | -7506 | -1766.5 | 1993.5 | 7506
|  | 7507 | 7607 | -7507 | -1766.75 | 1993.75 | 7507
|  | 7508 | 7608 | -7508 | -1767 | 1994 | 7508
|  | 7509 | 7609 | -7509 | -1767.25 | 1994.25 | 7509
|  | 7510 | 7610 | -7510 | -1767.5 | 1994.5 | 7510
|  | 7511 | 7611 | -7511 | -1767.75 | 1994.75 | 7511
|  | 7512 | 7612 | -7512 | -1768 | 1995 | 7512
|  | 7513 | 7613 | -7513 | -1768.25 | 1995.25 | 7513
|  | 7514 | 7614 | -7514 | -1768.5 | 1995.5 | 7514
|  | 7515 | 7615 | -7515 | -1768.75 | 1995.75 | 7515
|  | 7516 | 7616 | -7516 | -1769 | 1996 | 7516
|  | 7517 | 7617 | -7517 | -1769.25 | 1996.25 | 7517
|  | 7518 | 7618 | -7518 | -1769.5 | 1996.5 | 7518
|  | 7519 | 7619 | -7519 | -1769.75 | 1996.75 | 7519
|  | 7520 | 7620 | -7520 | -1770 | 1997 | 7520
|  | 7521 | 7621 | -7521 | -1770.25 | 1997.25 | 7521
|  | 7522 | 7622 | -7522 | -1770.5 | 1997.5 | 7522
|  | 7523 | 7623 | -7523 | -1770.75 | 1997.75 | 7523
|  | 7524 | 7624 | -7524 | -1771 | 1998 | 7524
|  | 7525 | 7625 | -7525 | -1771.25 | 1998.25 | 7525
|  | 7526 | 7626 | -7526 | -1771.5 | 1998.5 | 7526
|  | 7527 | 7627 | -7527 | -1771.75 | 1998.75 | 7527
|  | 7528 | 7628 | -7528 | -1772 | 1999 | 7528
|  | 7529 | 7629 | -7529 | -1772.25 | 1999.25 | 7529
|  | 7530 | 7630 | -7530 | -1772.5 | 1999.5 | 7530
|  | 7531 | 7631 | -7531 | -1772.75 | 1999.75 | 7531
|  | 7532 | 7632 | -7532 | -1773 | 2000 | 7532
|  | 7533 | 7633 | -7533 | -1773.25 | 2000.25 | 7533
|  | 7534 | 7634 | -7534 | -1773.5 | 2000.5 | 7534
|  | 7535 | 7635 | -7535 | -1773.75 | 2000.75 | 7535
|  | 7536 | 7636 | -7536 | -1774 | 2001 | 7536
|  | 7537 | 7637 | -7537 | -1774.25 | 2001.25 | 7537
|  | 7538 | 7638 | -7538 | -1774.5 | 2001.5 | 7538
|  | 7539 | 7639 | -7539 | -1774.75 | 2001.75 | 7539
|  | 7540 | 7640 | -7540 | -1775 | 2002 | 7540
|  | 7541 | 7641 | -7541 | -1775.25 | 2002.25 | 7541
|  | 7542 | 7642 | -7542 | -1775.5 | 2002.5 | 7542
|  | 7543 | 7643 | -7543 | -1775.75 | 2002.75 | 7543
|  | 7544 | 7644 | -7544 | -1776 | 2003 | 7544
|  | 7545 | 7645 | -7545 | -1776.25 | 2003.25 | 7545
|  | 7546 | 7646 | -7546 | -1776.5 | 2003.5 | 7546
|  | 7547 | 7647 | -7547 | -1776.75 | 2003.75 | 7547
|  | 7548 | 7648 | -7548 | -1777 | 2004 | 7548
|  | 7549 | 7649 | -7549 | -1777.25 | 2004.25 | 7549
|  | 7550 | 7650 | -7550 | -1777.5 | 2004.5 | 7550
|  | 7551 | 7651 | -7551 | -1777.75 | 2004.75 | 7551
|  | 7552 | 7652 | -7552 | -1778 | 2005 | 7552
|  | 7553 | 7653 | -7553 | -1778.25 | 2005.25 | 7553
|  | 7554 | 7654 | -7554 | -1778.5 | 2005.5 | 7554
|  | 7555 | 7655 | -7555 | -1778.75 | 2005.75 | 7555
|  | 7556 | 7656 | -7556 | -1779 | 2006 | 7556
|  | 7557 | 7657 | -7557 | -1779.25 | 2006.25 | 7557
|  | 7558 | 7658 | -7558 | -1779.5 | 2006.5 | 7558
|  | 7559 | 7659 | -7559 | -1779.75 | 2006.75 | 7559
|  | 7560 | 7660 | -7560 | -1780 | 2007 | 7560
|  | 7561 | 7661 | -7561 | -1780.25 | 2007.25 | 7561
|  | 7562 | 7662 | -7562 | -1780.5 | 2007.5 | 7562
|  | 7563 | 7663 | -7563 | -1780.75 | 2007.75 | 7563
|  | 7564 | 7664 | -7564 | -1781 | 2008 | 7564
|  | 7565 | 7665 | -7565 | -1781.25 | 2008.25 | 7565
|  | 7566 | 7666 | -7566 | -1781.5 | 2008.5 | 7566
|  | 7567 | 7667 | -7567 | -1781.75 | 2008.75 | 7567
|  | 7568 | 7668 | -7568 | -1782 | 2009 | 7568
|  | 7569 | 7669 | -7569 | -1782.25 | 2009.25 | 7569
|  | 7570 | 7670 | -7570 | -1782.5 | 2009.5 | 7570
|  | 7571 | 7671 | -7571 | -1782.75 | 2009.75 | 7571
|  | 7572 | 7672 | -7572 | -1783 | 2010 | 7572
|  | 7573 | 7673 | -7573 | -1783.25 | 2010.25 | 7573
|  | 7574 | 7674 | -7574 | -1783.5 | 2010.5 | 7574
|  | 7575 | 7675 | -7575 | -1783.75 | 2010.75 | 7575
|  | 7576 | 7676 | -7576 | -1784 | 2011 | 7576
|  | 7577 | 7677 | -7577 | -1784.25 | 2011.25 | 7577
|  | 7578 | 7678 | -7578 | -1784.5 | 2011.5 | 7578
|  | 7579 | 7679 | -7579 | -1784.75 | 2011.75 | 7579
|  | 7580 | 7680 | -7580 | -1785 | 2012 | 7580
|  | 7581 | 7681 | -7581 | -1785.25 | 2012.25 | 7581
|  | 7582 | 7682 | -7582 | -1785.5 | 2012.5 | 7582
|  | 7583 | 7683 | -7583 | -1785.75 | 2012.75 | 7583
|  | 7584 | 7684 | -7584 | -1786 | 2013 | 7584
|  | 7585 | 7685 | -7585 | -1786.25 | 2013.25 | 7585
|  | 7586 | 7686 | -7586 | -1786.5 | 2013.5 | 7586
|  | 7587 | 7687 | -7587 | -1786.75 | 2013.75 | 7587
|  | 7588 | 7688 | -7588 | -1787 | 2014 | 7588
|  | 7589 | 7689 | -7589 | -1787.25 | 2014.25 | 7589
|  | 7590 | 7690 | -7590 | -1787.5 | 2014.5 | 7590
|  | 7591 | 7691 | -7591 | -1787.75 | 2014.75 | 7591
|  | 7592 | 7692 | -7592 | -1788 | 2015 | 7592
|  | 7593 | 7693 | -7593 | -1788.25 | 2015.25 | 7593
|  | 7594 | 7694 | -7594 | -1788.5 | 2015.5 | 7594
|  | 7595 | 7695 | -7595 | -1788.75 | 2015.75 | 7595
|  | 7596 | 7696 | -7596 | -1789 | 2016 | 7596
|  | 7597 | 7697 | -7597 | -1789.25 | 2016.25 | 7597
|  | 7598 | 7698 | -7598 | -1789.5 | 2016.5 | 7598
|  | 7599 | 7699 | -7599 | -1789.75 | 2016.75 | 7599
|  | 7600 | 7700 | -7600 | -1790 | 2017 | 7600
|  | 7601 | 7701 | -7601 | -1790.25 | 2017.25 | 7601
|  | 7602 | 7702 | -7602 | -1790.5 | 2017.5 | 7602
|  | 7603 | 7703 | -7603 | -1790.75 | 2017.75 | 7603
|  | 7604 | 7704 | -7604 | -1791 | 2018 | 7604
|  | 7605 | 7705 | -7605 | -1791.25 | 2018.25 | 7605
|  | 7606 | 7706 | -7606 | -1791.5 | 2018.5 | 7606
|  | 7607 | 7707 | -7607 | -1791.75 | 2018.75 | 7607
|  | 7608 | 7708 | -7608 | -1792 | 2019 | 7608
|  | 7609 | 7709 | -7609 | -1792.25 | 2019.25 | 7609
|  | 7610 | 7710 | -7610 | -1792.5 | 2019.5 | 7610
|  | 7611 | 7711 | -7611 | -1792.75 | 2019.75 | 7611
|  | 7612 | 7712 | -7612 | -1793 | 2020 | 7612
|  | 7613 | 7713 | -7613 | -1793.25 | 2020.25 | 7613
|  | 7614 | 7714 | -7614 | -1793.5 | 2020.5 | 7614
|  | 7615 | 7715 | -7615 | -1793.75 | 2020.75 | 7615
|  | 7616 | 7716 | -7616 | -1794 | 2021 | 7616
|  | 7617 | 7717 | -7617 | -1794.25 | 2021.25 | 7617
|  | 7618 | 7718 | -7618 | -1794.5 | 2021.5 | 7618
|  | 7619 | 7719 | -7619 | -1794.75 | 2021.75 | 7619
|  | 7620 | 7720 | -7620 | -1795 | 2022 | 7620
|  | 7621 | 7721 | -7621 | -1795.25 | 2022.25 | 7621
|  | 7622 | 7722 | -7622 | -1795.5 | 2022.5 | 7622
|  | 7623 | 7723 | -7623 | -1795.75 | 2022.75 | 7623
|  | 7624 | 7724 | -7624 | -1796 | 2023 | 7624
|  | 7625 | 7725 | -7625 | -1796.25 | 2023.25 | 7625
|  | 7626 | 7726 | -7626 | -1796.5 | 2023.5 | 7626
|  | 7627 | 7727 | -7627 | -1796.75 | 2023.75 | 7627
|  | 7628 | 7728 | -7628 | -1797 | 2024 | 7628
|  | 7629 | 7729 | -7629 | -1797.25 | 2024.25 | 7629
|  | 7630 | 7730 | -7630 | -1797.5 | 2024.5 | 7630
|  | 7631 | 7731 | -7631 | -1797.75 | 2024.75 | 7631
|  | 7632 | 7732 | -7632 | -1798 | 2025 | 7632
|  | 7633 | 7733 | -7633 | -1798.25 | 2025.25 | 7633
|  | 7634 | 7734 | -7634 | -1798.5 | 2025.5 | 7634
|  | 7635 | 7735 | -7635 | -1798.75 | 2025.75 | 7635
|  | 7636 | 7736 | -7636 | -1799 | 2026 | 7636
|  | 7637 | 7737 | -7637 | -1799.25 | 2026.25 | 7637
|  | 7638 | 7738 | -7638 | -1799.5 | 2026.5 | 7638
|  | 7639 | 7739 | -7639 | -1799.75 | 2026.75 | 7639
|  | 7640 | 7740 | -7640 | -1800 | 2027 | 7640
|  | 7641 | 7741 | -7641 | -1800.25 | 2027.25 | 7641
|  | 7642 | 7742 | -7642 | -1800.5 | 2027.5 | 7642
|  | 7643 | 7743 | -7643 | -1800.75 | 2027.75 | 7643
|  | 7644 | 7744 | -7644 | -1801 | 2028 | 7644
|  | 7645 | 7745 | -7645 | -1801.25 | 2028.25 | 7645
|  | 7646 | 7746 | -7646 | -1801.5 | 2028.5 | 7646
|  | 7647 | 7747 | -7647 | -1801.75 | 2028.75 | 7647
|  | 7648 | 7748 | -7648 | -1802 | 2029 | 7648
|  | 7649 | 7749 | -7649 | -1802.25 | 2029.25 | 7649
|  | 7650 | 7750 | -7650 | -1802.5 | 2029.5 | 7650
|  | 7651 | 7751 | -7651 | -1802.75 | 2029.75 | 7651
|  | 7652 | 7752 | -7652 | -1803 | 2030 | 7652
|  | 7653 | 7753 | -7653 | -1803.25 | 2030.25 | 7653
|  | 7654 | 7754 | -7654 | -1803.5 | 2030.5 | 7654
|  | 7655 | 7755 | -7655 | -1803.75 | 2030.75 | 7655
|  | 7656 | 7756 | -7656 | -1804 | 2031 | 7656
|  | 7657 | 7757 | -7657 | -1804.25 | 2031.25 | 7657
|  | 7658 | 7758 | -7658 | -1804.5 | 2031.5 | 7658
|  | 7659 | 7759 | -7659 | -1804.75 | 2031.75 | 7659
|  | 7660 | 7760 | -7660 | -1805 | 2032 | 7660
|  | 7661 | 7761 | -7661 | -1805.25 | 2032.25 | 7661
|  | 7662 | 7762 | -7662 | -1805.5 | 2032.5 | 7662
|  | 7663 | 7763 | -7663 | -1805.75 | 2032.75 | 7663
|  | 7664 | 7764 | -7664 | -1806 | 2033 | 7664
|  | 7665 | 7765 | -7665 | -1806.25 | 2033.25 | 7665
|  | 7666 | 7766 | -7666 | -1806.5 | 2033.5 | 7666
|  | 7667 | 7767 | -7667 | -1806.75 | 2033.75 | 7667
|  | 7668 | 7768 | -7668 | -1807 | 2034 | 7668
|  | 7669 | 7769 | -7669 | -1807.25 | 2034.25 | 7669
|  | 7670 | 7770 | -7670 | -1807.5 | 2034.5 | 7670
|  | 7671 | 7771 | -7671 | -1807.75 | 2034.75 | 7671
|  | 7672 | 7772 | -7672 | -1808 | 2035 | 7672
|  | 7673 | 7773 | -7673 | -1808.25 | 2035.25 | 7673
|  | 7674 | 7774 | -7674 | -1808.5 | 2035.5 | 7674
|  | 7675 | 7775 | -7675 | -1808.75 | 2035.75 | 7675
|  | 7676 | 7776 | -7676 | -1809 | 2036 | 7676
|  | 7677 | 7777 | -7677 | -1809.25 | 2036.25 | 7677
|  | 7678 | 7778 | -7678 | -1809.5 | 2036.5 | 7678
|  | 7679 | 7779 | -7679 | -1809.75 | 2036.75 | 7679
|  | 7680 | 7780 | -7680 | -1810 | 2037 | 7680
|  | 7681 | 7781 | -7681 | -1810.25 | 2037.25 | 7681
|  | 7682 | 7782 | -7682 | -1810.5 | 2037.5 | 7682
|  | 7683 | 7783 | -7683 | -1810.75 | 2037.75 | 7683
|  | 7684 | 7784 | -7684 | -1811 | 2038 | 7684
|  | 7685 | 7785 | -7685 | -1811.25 | 2038.25 | 7685
|  | 7686 | 7786 | -7686 | -1811.5 | 2038.5 | 7686
|  | 7687 | 7787 | -7687 | -1811.75 | 2038.75 | 7687
|  | 7688 | 7788 | -7688 | -1812 | 2039 | 7688
|  | 7689 | 7789 | -7689 | -1812.25 | 2039.25 | 7689
|  | 7690 | 7790 | -7690 | -1812.5 | 2039.5 | 7690
|  | 7691 | 7791 | -7691 | -1812.75 | 2039.75 | 7691
|  | 7692 | 7792 | -7692 | -1813 | 2040 | 7692
|  | 7693 | 7793 | -7693 | -1813.25 | 2040.25 | 7693
|  | 7694 | 7794 | -7694 | -1813.5 | 2040.5 | 7694
|  | 7695 | 7795 | -7695 | -1813.75 | 2040.75 | 7695
|  | 7696 | 7796 | -7696 | -1814 | 2041 | 7696
|  | 7697 | 7797 | -7697 | -1814.25 | 2041.25 | 7697
|  | 7698 | 7798 | -7698 | -1814.5 | 2041.5 | 7698
|  | 7699 | 7799 | -7699 | -1814.75 | 2041.75 | 7699
|  | 7700 | 7800 | -7700 | -1815 | 2042 | 7700
|  | 7701 | 7801 | -7701 | -1815.25 | 2042.25 | 7701
|  | 7702 | 7802 | -7702 | -1815.5 | 2042.5 | 7702
|  | 7703 | 7803 | -7703 | -1815.75 | 2042.75 | 7703
|  | 7704 | 7804 | -7704 | -1816 | 2043 | 7704
|  | 7705 | 7805 | -7705 | -1816.25 | 2043.25 | 7705
|  | 7706 | 7806 | -7706 | -1816.5 | 2043.5 | 7706
|  | 7707 | 7807 | -7707 | -1816.75 | 2043.75 | 7707
|  | 7708 | 7808 | -7708 | -1817 | 2044 | 7708
|  | 7709 | 7809 | -7709 | -1817.25 | 2044.25 | 7709
|  | 7710 | 7810 | -7710 | -1817.5 | 2044.5 | 7710
|  | 7711 | 7811 | -7711 | -1817.75 | 2044.75 | 7711
|  | 7712 | 7812 | -7712 | -1818 | 2045 | 7712
|  | 7713 | 7813 | -7713 | -1818.25 | 2045.25 | 7713
|  | 7714 | 7814 | -7714 | -1818.5 | 2045.5 | 7714
|  | 7715 | 7815 | -7715 | -1818.75 | 2045.75 | 7715
|  | 7716 | 7816 | -7716 | -1819 | 2046 | 7716
|  | 7717 | 7817 | -7717 | -1819.25 | 2046.25 | 7717
|  | 7718 | 7818 | -7718 | -1819.5 | 2046.5 | 7718
|  | 7719 | 7819 | -7719 | -1819.75 | 2046.75 | 7719
|  | 7720 | 7820 | -7720 | -1820 | 2047 | 7720
|  | 7721 | 7821 | -7721 | -1820.25 | 2047.25 | 7721
|  | 7722 | 7822 | -7722 | -1820.5 | 2047.5 | 7722
|  | 7723 | 7823 | -7723 | -1820.75 | 2047.75 | 7723
|  | 7724 | 7824 | -7724 | -1821 | 2048 | 7724
|  | 7725 | 7825 | -7725 | -1821.25 | 2048.25 | 7725
|  | 7726 | 7826 | -7726 | -1821.5 | 2048.5 | 7726
|  | 7727 | 7827 | -7727 | -1821.75 | 2048.75 | 7727
|  | 7728 | 7828 | -7728 | -1822 | 2049 | 7728
|  | 7729 | 7829 | -7729 | -1822.25 | 2049.25 | 7729
|  | 7730 | 7830 | -7730 | -1822.5 | 2049.5 | 7730
|  | 7731 | 7831 | -7731 | -1822.75 | 2049.75 | 7731
|  | 7732 | 7832 | -7732 | -1823 | 2050 | 7732
|  | 7733 | 7833 | -7733 | -1823.25 | 2050.25 | 7733
|  | 7734 | 7834 | -7734 | -1823.5 | 2050.5 | 7734
|  | 7735 | 7835 | -7735 | -1823.75 | 2050.75 | 7735
|  | 7736 | 7836 | -7736 | -1824 | 2051 | 7736
|  | 7737 | 7837 | -7737 | -1824.25 | 2051.25 | 7737
|  | 7738 | 7838 | -7738 | -1824.5 | 2051.5 | 7738
|  | 7739 | 7839 | -7739 | -1824.75 | 2051.75 | 7739
|  | 7740 | 7840 | -7740 | -1825 | 2052 | 7740
|  | 7741 | 7841 | -7741 | -1825.25 | 2052.25 | 7741
|  | 7742 | 7842 | -7742 | -1825.5 | 2052.5 | 7742
|  | 7743 | 7843 | -7743 | -1825.75 | 2052.75 | 7743
|  | 7744 | 7844 | -7744 | -1826 | 2053 | 7744
|  | 7745 | 7845 | -7745 | -1826.25 | 2053.25 | 7745
|  | 7746 | 7846 | -7746 | -1826.5 | 2053.5 | 7746
|  | 7747 | 7847 | -7747 | -1826.75 | 2053.75 | 7747
|  | 7748 | 7848 | -7748 | -1827 | 2054 | 7748
|  | 7749 | 7849 | -7749 | -1827.25 | 2054.25 | 7749
|  | 7750 | 7850 | -7750 | -1827.5 | 2054.5 | 7750
|  | 7751 | 7851 | -7751 | -1827.75 | 2054.75 | 7751
|  | 7752 | 7852 | -7752 | -1828 | 2055 | 7752
|  | 7753 | 7853 | -7753 | -1828.25 | 2055.25 | 7753
|  | 7754 | 7854 | -7754 | -1828.5 | 2055.5 | 7754
|  | 7755 | 7855 | -7755 | -1828.75 | 2055.75 | 7755
|  | 7756 | 7856 | -7756 | -1829 | 2056 | 7756
|  | 7757 | 7857 | -7757 | -1829.25 | 2056.25 | 7757
|  | 7758 | 7858 | -7758 | -1829.5 | 2056.5 | 7758
|  | 7759 | 7859 | -7759 | -1829.75 | 2056.75 | 7759
|  | 7760 | 7860 | -7760 | -1830 | 2057 | 7760
|  | 7761 | 7861 | -7761 | -1830.25 | 2057.25 | 7761
|  | 7762 | 7862 | -7762 | -1830.5 | 2057.5 | 7762
|  | 7763 | 7863 | -7763 | -1830.75 | 2057.75 | 7763
|  | 7764 | 7864 | -7764 | -1831 | 2058 | 7764
|  | 7765 | 7865 | -7765 | -1831.25 | 2058.25 | 7765
|  | 7766 | 7866 | -7766 | -1831.5 | 2058.5 | 7766
|  | 7767 | 7867 | -7767 | -1831.75 | 2058.75 | 7767
|  | 7768 | 7868 | -7768 | -1832 | 2059 | 7768
|  | 7769 | 7869 | -7769 | -1832.25 | 2059.25 | 7769
|  | 7770 | 7870 | -7770 | -1832.5 | 2059.5 | 7770
|  | 7771 | 7871 | -7771 | -1832.75 | 2059.75 | 7771
|  | 7772 | 7872 | -7772 | -1833 | 2060 | 7772
|  | 7773 | 7873 | -7773 | -1833.25 | 2060.25 | 7773
|  | 7774 | 7874 | -7774 | -1833.5 | 2060.5 | 7774
|  | 7775 | 7875 | -7775 | -1833.75 | 2060.75 | 7775
|  | 7776 | 7876 | -7776 | -1834 | 2061 | 7776
|  | 7777 | 7877 | -7777 | -1834.25 | 2061.25 | 7777
|  | 7778 | 7878 | -7778 | -1834.5 | 2061.5 | 7778
|  | 7779 | 7879 | -7779 | -1834.75 | 2061.75 | 7779
|  | 7780 | 7880 | -7780 | -1835 | 2062 | 7780
|  | 7781 | 7881 | -7781 | -1835.25 | 2062.25 | 7781
|  | 7782 | 7882 | -7782 | -1835.5 | 2062.5 | 7782
|  | 7783 | 7883 | -7783 | -1835.75 | 2062.75 | 7783
|  | 7784 | 7884 | -7784 | -1836 | 2063 | 7784
|  | 7785 | 7885 | -7785 | -1836.25 | 2063.25 | 7785
|  | 7786 | 7886 | -7786 | -1836.5 | 2063.5 | 7786
|  | 7787 | 7887 | -7787 | -1836.75 | 2063.75 | 7787
|  | 7788 | 7888 | -7788 | -1837 | 2064 | 7788
|  | 7789 | 7889 | -7789 | -1837.25 | 2064.25 | 7789
|  | 7790 | 7890 | -7790 | -1837.5 | 2064.5 | 7790
|  | 7791 | 7891 | -7791 | -1837.75 | 2064.75 | 7791
|  | 7792 | 7892 | -7792 | -1838 | 2065 | 7792
|  | 7793 | 7893 | -7793 | -1838.25 | 2065.25 | 7793
|  | 7794 | 7894 | -7794 | -1838.5 | 2065.5 | 7794
|  | 7795 | 7895 | -7795 | -1838.75 | 2065.75 | 7795
|  | 7796 | 7896 | -7796 | -1839 | 2066 | 7796
|  | 7797 | 7897 | -7797 | -1839.25 | 2066.25 | 7797
|  | 7798 | 7898 | -7798 | -1839.5 | 2066.5 | 7798
|  | 7799 | 7899 | -7799 | -1839.75 | 2066.75 | 7799
|  | 7800 | 7900 | -7800 | -1840 | 2067 | 7800
|  | 7801 | 7901 | -7801 | -1840.25 | 2067.25 | 7801
|  | 7802 | 7902 | -7802 | -1840.5 | 2067.5 | 7802
|  | 7803 | 7903 | -7803 | -1840.75 | 2067.75 | 7803
|  | 7804 | 7904 | -7804 | -1841 | 2068 | 7804
|  | 7805 | 7905 | -7805 | -1841.25 | 2068.25 | 7805
|  | 7806 | 7906 | -7806 | -1841.5 | 2068.5 | 7806
|  | 7807 | 7907 | -7807 | -1841.75 | 2068.75 | 7807
|  | 7808 | 7908 | -7808 | -1842 | 2069 | 7808
|  | 7809 | 7909 | -7809 | -1842.25 | 2069.25 | 7809
|  | 7810 | 7910 | -7810 | -1842.5 | 2069.5 | 7810
|  | 7811 | 7911 | -7811 | -1842.75 | 2069.75 | 7811
|  | 7812 | 7912 | -7812 | -1843 | 2070 | 7812
|  | 7813 | 7913 | -7813 | -1843.25 | 2070.25 | 7813
|  | 7814 | 7914 | -7814 | -1843.5 | 2070.5 | 7814
|  | 7815 | 7915 | -7815 | -1843.75 | 2070.75 | 7815
|  | 7816 | 7916 | -7816 | -1844 | 2071 | 7816
|  | 7817 | 7917 | -7817 | -1844.25 | 2071.25 | 7817
|  | 7818 | 7918 | -7818 | -1844.5 | 2071.5 | 7818
|  | 7819 | 7919 | -7819 | -1844.75 | 2071.75 | 7819
|  | 7820 | 7920 | -7820 | -1845 | 2072 | 7820
|  | 7821 | 7921 | -7821 | -1845.25 | 2072.25 | 7821
|  | 7822 | 7922 | -7822 | -1845.5 | 2072.5 | 7822
|  | 7823 | 7923 | -7823 | -1845.75 | 2072.75 | 7823
|  | 7824 | 7924 | -7824 | -1846 | 2073 | 7824
|  | 7825 | 7925 | -7825 | -1846.25 | 2073.25 | 7825
|  | 7826 | 7926 | -7826 | -1846.5 | 2073.5 | 7826
|  | 7827 | 7927 | -7827 | -1846.75 | 2073.75 | 7827
|  | 7828 | 7928 | -7828 | -1847 | 2074 | 7828
|  | 7829 | 7929 | -7829 | -1847.25 | 2074.25 | 7829
|  | 7830 | 7930 | -7830 | -1847.5 | 2074.5 | 7830
|  | 7831 | 7931 | -7831 | -1847.75 | 2074.75 | 7831
|  | 7832 | 7932 | -7832 | -1848 | 2075 | 7832
|  | 7833 | 7933 | -7833 | -1848.25 | 2075.25 | 7833
|  | 7834 | 7934 | -7834 | -1848.5 | 2075.5 | 7834
|  | 7835 | 7935 | -7835 | -1848.75 | 2075.75 | 7835
|  | 7836 | 7936 | -7836 | -1849 | 2076 | 7836
|  | 7837 | 7937 | -7837 | -1849.25 | 2076.25 | 7837
|  | 7838 | 7938 | -7838 | -1849.5 | 2076.5 | 7838
|  | 7839 | 7939 | -7839 | -1849.75 | 2076.75 | 7839
|  | 7840 | 7940 | -7840 | -1850 | 2077 | 7840
|  | 7841 | 7941 | -7841 | -1850.25 | 2077.25 | 7841
|  | 7842 | 7942 | -7842 | -1850.5 | 2077.5 | 7842
|  | 7843 | 7943 | -7843 | -1850.75 | 2077.75 | 7843
|  | 7844 | 7944 | -7844 | -1851 | 2078 | 7844
|  | 7845 | 7945 | -7845 | -1851.25 | 2078.25 | 7845
|  | 7846 | 7946 | -7846 | -1851.5 | 2078.5 | 7846
|  | 7847 | 7947 | -7847 | -1851.75 | 2078.75 | 7847
|  | 7848 | 7948 | -7848 | -1852 | 2079 | 7848
|  | 7849 | 7949 | -7849 | -1852.25 | 2079.25 | 7849
|  | 7850 | 7950 | -7850 | -1852.5 | 2079.5 | 7850
|  | 7851 | 7951 | -7851 | -1852.75 | 2079.75 | 7851
|  | 7852 | 7952 | -7852 | -1853 | 2080 | 7852
|  | 7853 | 7953 | -7853 | -1853.25 | 2080.25 | 7853
|  | 7854 | 7954 | -7854 | -1853.5 | 2080.5 | 7854
|  | 7855 | 7955 | -7855 | -1853.75 | 2080.75 | 7855
|  | 7856 | 7956 | -7856 | -1854 | 2081 | 7856
|  | 7857 | 7957 | -7857 | -1854.25 | 2081.25 | 7857
|  | 7858 | 7958 | -7858 | -1854.5 | 2081.5 | 7858
|  | 7859 | 7959 | -7859 | -1854.75 | 2081.75 | 7859
|  | 7860 | 7960 | -7860 | -1855 | 2082 | 7860
|  | 7861 | 7961 | -7861 | -1855.25 | 2082.25 | 7861
|  | 7862 | 7962 | -7862 | -1855.5 | 2082.5 | 7862
|  | 7863 | 7963 | -7863 | -1855.75 | 2082.75 | 7863
|  | 7864 | 7964 | -7864 | -1856 | 2083 | 7864
|  | 7865 | 7965 | -7865 | -1856.25 | 2083.25 | 7865
|  | 7866 | 7966 | -7866 | -1856.5 | 2083.5 | 7866
|  | 7867 | 7967 | -7867 | -1856.75 | 2083.75 | 7867
|  | 7868 | 7968 | -7868 | -1857 | 2084 | 7868
|  | 7869 | 7969 | -7869 | -1857.25 | 2084.25 | 7869
|  | 7870 | 7970 | -7870 | -1857.5 | 2084.5 | 7870
|  | 7871 | 7971 | -7871 | -1857.75 | 2084.75 | 7871
|  | 7872 | 7972 | -7872 | -1858 | 2085 | 7872
|  | 7873 | 7973 | -7873 | -1858.25 | 2085.25 | 7873
|  | 7874 | 7974 | -7874 | -1858.5 | 2085.5 | 7874
|  | 7875 | 7975 | -7875 | -1858.75 | 2085.75 | 7875
|  | 7876 | 7976 | -7876 | -1859 | 2086 | 7876
|  | 7877 | 7977 | -7877 | -1859.25 | 2086.25 | 7877
|  | 7878 | 7978 | -7878 | -1859.5 | 2086.5 | 7878
|  | 7879 | 7979 | -7879 | -1859.75 | 2086.75 | 7879
|  | 7880 | 7980 | -7880 | -1860 | 2087 | 7880
|  | 7881 | 7981 | -7881 | -1860.25 | 2087.25 | 7881
|  | 7882 | 7982 | -7882 | -1860.5 | 2087.5 | 7882
|  | 7883 | 7983 | -7883 | -1860.75 | 2087.75 | 7883
|  | 7884 | 7984 | -7884 | -1861 | 2088 | 7884
|  | 7885 | 7985 | -7885 | -1861.25 | 2088.25 | 7885
|  | 7886 | 7986 | -7886 | -1861.5 | 2088.5 | 7886
|  | 7887 | 7987 | -7887 | -1861.75 | 2088.75 | 7887
|  | 7888 | 7988 | -7888 | -1862 | 2089 | 7888
|  | 7889 | 7989 | -7889 | -1862.25 | 2089.25 | 7889
|  | 7890 | 7990 | -7890 | -1862.5 | 2089.5 | 7890
|  | 7891 | 7991 | -7891 | -1862.75 | 2089.75 | 7891
|  | 7892 | 7992 | -7892 | -1863 | 2090 | 7892
|  | 7893 | 7993 | -7893 | -1863.25 | 2090.25 | 7893
|  | 7894 | 7994 | -7894 | -1863.5 | 2090.5 | 7894
|  | 7895 | 7995 | -7895 | -1863.75 | 2090.75 | 7895
|  | 7896 | 7996 | -7896 | -1864 | 2091 | 7896
|  | 7897 | 7997 | -7897 | -1864.25 | 2091.25 | 7897
|  | 7898 | 7998 | -7898 | -1864.5 | 2091.5 | 7898
|  | 7899 | 7999 | -7899 | -1864.75 | 2091.75 | 7899
|  | 7900 | 8000 | -7900 | -1865 | 2092 | 7900
|  | 7901 | 8001 | -7901 | -1865.25 | 2092.25 | 7901
|  | 7902 | 8002 | -7902 | -1865.5 | 2092.5 | 7902
|  | 7903 | 8003 | -7903 | -1865.75 | 2092.75 | 7903
|  | 7904 | 8004 | -7904 | -1866 | 2093 | 7904
|  | 7905 | 8005 | -7905 | -1866.25 | 2093.25 | 7905
|  | 7906 | 8006 | -7906 | -1866.5 | 2093.5 | 7906
|  | 7907 | 8007 | -7907 | -1866.75 | 2093.75 | 7907
|  | 7908 | 8008 | -7908 | -1867 | 2094 | 7908
|  | 7909 | 8009 | -7909 | -1867.25 | 2094.25 | 7909
|  | 7910 | 8010 | -7910 | -1867.5 | 2094.5 | 7910
|  | 7911 | 8011 | -7911 | -1867.75 | 2094.75 | 7911
|  | 7912 | 8012 | -7912 | -1868 | 2095 | 7912
|  | 7913 | 8013 | -7913 | -1868.25 | 2095.25 | 7913
|  | 7914 | 8014 | -7914 | -1868.5 | 2095.5 | 7914
|  | 7915 | 8015 | -7915 | -1868.75 | 2095.75 | 7915
|  | 7916 | 8016 | -7916 | -1869 | 2096 | 7916
|  | 7917 | 8017 | -7917 | -1869.25 | 2096.25 | 7917
|  | 7918 | 8018 | -7918 | -1869.5 | 2096.5 | 7918
|  | 7919 | 8019 | -7919 | -1869.75 | 2096.75 | 7919
|  | 7920 | 8020 | -7920 | -1870 | 2097 | 7920
|  | 7921 | 8021 | -7921 | -1870.25 | 2097.25 | 7921
|  | 7922 | 8022 | -7922 | -1870.5 | 2097.5 | 7922
|  | 7923 | 8023 | -7923 | -1870.75 | 2097.75 | 7923
|  | 7924 | 8024 | -7924 | -1871 | 2098 | 7924
|  | 7925 | 8025 | -7925 | -1871.25 | 2098.25 | 7925
|  | 7926 | 8026 | -7926 | -1871.5 | 2098.5 | 7926
|  | 7927 | 8027 | -7927 | -1871.75 | 2098.75 | 7927
|  | 7928 | 8028 | -7928 | -1872 | 2099 | 7928
|  | 7929 | 8029 | -7929 | -1872.25 | 2099.25 | 7929
|  | 7930 | 8030 | -7930 | -1872.5 | 2099.5 | 7930
|  | 7931 | 8031 | -7931 | -1872.75 | 2099.75 | 7931
|  | 7932 | 8032 | -7932 | -1873 | 2100 | 7932
|  | 7933 | 8033 | -7933 | -1873.25 | 2100.25 | 7933
|  | 7934 | 8034 | -7934 | -1873.5 | 2100.5 | 7934
|  | 7935 | 8035 | -7935 | -1873.75 | 2100.75 | 7935
|  | 7936 | 8036 | -7936 | -1874 | 2101 | 7936
|  | 7937 | 8037 | -7937 | -1874.25 | 2101.25 | 7937
|  | 7938 | 8038 | -7938 | -1874.5 | 2101.5 | 7938
|  | 7939 | 8039 | -7939 | -1874.75 | 2101.75 | 7939
|  | 7940 | 8040 | -7940 | -1875 | 2102 | 7940
|  | 7941 | 8041 | -7941 | -1875.25 | 2102.25 | 7941
|  | 7942 | 8042 | -7942 | -1875.5 | 2102.5 | 7942
|  | 7943 | 8043 | -7943 | -1875.75 | 2102.75 | 7943
|  | 7944 | 8044 | -7944 | -1876 | 2103 | 7944
|  | 7945 | 8045 | -7945 | -1876.25 | 2103.25 | 7945
|  | 7946 | 8046 | -7946 | -1876.5 | 2103.5 | 7946
|  | 7947 | 8047 | -7947 | -1876.75 | 2103.75 | 7947
|  | 7948 | 8048 | -7948 | -1877 | 2104 | 7948
|  | 7949 | 8049 | -7949 | -1877.25 | 2104.25 | 7949
|  | 7950 | 8050 | -7950 | -1877.5 | 2104.5 | 7950
|  | 7951 | 8051 | -7951 | -1877.75 | 2104.75 | 7951
|  | 7952 | 8052 | -7952 | -1878 | 2105 | 7952
|  | 7953 | 8053 | -7953 | -1878.25 | 2105.25 | 7953
|  | 7954 | 8054 | -7954 | -1878.5 | 2105.5 | 7954
|  | 7955 | 8055 | -7955 | -1878.75 | 2105.75 | 7955
|  | 7956 | 8056 | -7956 | -1879 | 2106 | 7956
|  | 7957 | 8057 | -7957 | -1879.25 | 2106.25 | 7957
|  | 7958 | 8058 | -7958 | -1879.5 | 2106.5 | 7958
|  | 7959 | 8059 | -7959 | -1879.75 | 2106.75 | 7959
|  | 7960 | 8060 | -7960 | -1880 | 2107 | 7960
|  | 7961 | 8061 | -7961 | -1880.25 | 2107.25 | 7961
|  | 7962 | 8062 | -7962 | -1880.5 | 2107.5 | 7962
|  | 7963 | 8063 | -7963 | -1880.75 | 2107.75 | 7963
|  | 7964 | 8064 | -7964 | -1881 | 2108 | 7964
|  | 7965 | 8065 | -7965 | -1881.25 | 2108.25 | 7965
|  | 7966 | 8066 | -7966 | -1881.5 | 2108.5 | 7966
|  | 7967 | 8067 | -7967 | -1881.75 | 2108.75 | 7967
|  | 7968 | 8068 | -7968 | -1882 | 2109 | 7968
|  | 7969 | 8069 | -7969 | -1882.25 | 2109.25 | 7969
|  | 7970 | 8070 | -7970 | -1882.5 | 2109.5 | 7970
|  | 7971 | 8071 | -7971 | -1882.75 | 2109.75 | 7971
|  | 7972 | 8072 | -7972 | -1883 | 2110 | 7972
|  | 7973 | 8073 | -7973 | -1883.25 | 2110.25 | 7973
|  | 7974 | 8074 | -7974 | -1883.5 | 2110.5 | 7974
|  | 7975 | 8075 | -7975 | -1883.75 | 2110.75 | 7975
|  | 7976 | 8076 | -7976 | -1884 | 2111 | 7976
|  | 7977 | 8077 | -7977 | -1884.25 | 2111.25 | 7977
|  | 7978 | 8078 | -7978 | -1884.5 | 2111.5 | 7978
|  | 7979 | 8079 | -7979 | -1884.75 | 2111.75 | 7979
|  | 7980 | 8080 | -7980 | -1885 | 2112 | 7980
|  | 7981 | 8081 | -7981 | -1885.25 | 2112.25 | 7981
|  | 7982 | 8082 | -7982 | -1885.5 | 2112.5 | 7982
|  | 7983 | 8083 | -7983 | -1885.75 | 2112.75 | 7983
|  | 7984 | 8084 | -7984 | -1886 | 2113 | 7984
|  | 7985 | 8085 | -7985 | -1886.25 | 2113.25 | 7985
|  | 7986 | 8086 | -7986 | -1886.5 | 2113.5 | 7986
|  | 7987 | 8087 | -7987 | -1886.75 | 2113.75 | 7987
|  | 7988 | 8088 | -7988 | -1887 | 2114 | 7988
|  | 7989 | 8089 | -7989 | -1887.25 | 2114.25 | 7989
|  | 7990 | 8090 | -7990 | -1887.5 | 2114.5 | 7990
|  | 7991 | 8091 | -7991 | -1887.75 | 2114.75 | 7991
|  | 7992 | 8092 | -7992 | -1888 | 2115 | 7992
|  | 7993 | 8093 | -7993 | -1888.25 | 2115.25 | 7993
|  | 7994 | 8094 | -7994 | -1888.5 | 2115.5 | 7994
|  | 7995 | 8095 | -7995 | -1888.75 | 2115.75 | 7995
|  | 7996 | 8096 | -7996 | -1889 | 2116 | 7996
|  | 7997 | 8097 | -7997 | -1889.25 | 2116.25 | 7997
|  | 7998 | 8098 | -7998 | -1889.5 | 2116.5 | 7998
|  | 7999 | 8099 | -7999 | -1889.75 | 2116.75 | 7999
|  | 8000 | 8100 | -8000 | -1890 | 2117 | 8000
|  | 8001 | 8101 | -8001 | -1890.25 | 2117.25 | 8001
|  | 8002 | 8102 | -8002 | -1890.5 | 2117.5 | 8002
|  | 8003 | 8103 | -8003 | -1890.75 | 2117.75 | 8003
|  | 8004 | 8104 | -8004 | -1891 | 2118 | 8004
|  | 8005 | 8105 | -8005 | -1891.25 | 2118.25 | 8005
|  | 8006 | 8106 | -8006 | -1891.5 | 2118.5 | 8006
|  | 8007 | 8107 | -8007 | -1891.75 | 2118.75 | 8007
|  | 8008 | 8108 | -8008 | -1892 | 2119 | 8008
|  | 8009 | 8109 | -8009 | -1892.25 | 2119.25 | 8009
|  | 8010 | 8110 | -8010 | -1892.5 | 2119.5 | 8010
|  | 8011 | 8111 | -8011 | -1892.75 | 2119.75 | 8011
|  | 8012 | 8112 | -8012 | -1893 | 2120 | 8012
|  | 8013 | 8113 | -8013 | -1893.25 | 2120.25 | 8013
|  | 8014 | 8114 | -8014 | -1893.5 | 2120.5 | 8014
|  | 8015 | 8115 | -8015 | -1893.75 | 2120.75 | 8015
|  | 8016 | 8116 | -8016 | -1894 | 2121 | 8016
|  | 8017 | 8117 | -8017 | -1894.25 | 2121.25 | 8017
|  | 8018 | 8118 | -8018 | -1894.5 | 2121.5 | 8018
|  | 8019 | 8119 | -8019 | -1894.75 | 2121.75 | 8019
|  | 8020 | 8120 | -8020 | -1895 | 2122 | 8020
|  | 8021 | 8121 | -8021 | -1895.25 | 2122.25 | 8021
|  | 8022 | 8122 | -8022 | -1895.5 | 2122.5 | 8022
|  | 8023 | 8123 | -8023 | -1895.75 | 2122.75 | 8023
|  | 8024 | 8124 | -8024 | -1896 | 2123 | 8024
|  | 8025 | 8125 | -8025 | -1896.25 | 2123.25 | 8025
|  | 8026 | 8126 | -8026 | -1896.5 | 2123.5 | 8026
|  | 8027 | 8127 | -8027 | -1896.75 | 2123.75 | 8027
|  | 8028 | 8128 | -8028 | -1897 | 2124 | 8028
|  | 8029 | 8129 | -8029 | -1897.25 | 2124.25 | 8029
|  | 8030 | 8130 | -8030 | -1897.5 | 2124.5 | 8030
|  | 8031 | 8131 | -8031 | -1897.75 | 2124.75 | 8031
|  | 8032 | 8132 | -8032 | -1898 | 2125 | 8032
|  | 8033 | 8133 | -8033 | -1898.25 | 2125.25 | 8033
|  | 8034 | 8134 | -8034 | -1898.5 | 2125.5 | 8034
|  | 8035 | 8135 | -8035 | -1898.75 | 2125.75 | 8035
|  | 8036 | 8136 | -8036 | -1899 | 2126 | 8036
|  | 8037 | 8137 | -8037 | -1899.25 | 2126.25 | 8037
|  | 8038 | 8138 | -8038 | -1899.5 | 2126.5 | 8038
|  | 8039 | 8139 | -8039 | -1899.75 | 2126.75 | 8039
|  | 8040 | 8140 | -8040 | -1900 | 2127 | 8040
|  | 8041 | 8141 | -8041 | -1900.25 | 2127.25 | 8041
|  | 8042 | 8142 | -8042 | -1900.5 | 2127.5 | 8042
|  | 8043 | 8143 | -8043 | -1900.75 | 2127.75 | 8043
|  | 8044 | 8144 | -8044 | -1901 | 2128 | 8044
|  | 8045 | 8145 | -8045 | -1901.25 | 2128.25 | 8045
|  | 8046 | 8146 | -8046 | -1901.5 | 2128.5 | 8046
|  | 8047 | 8147 | -8047 | -1901.75 | 2128.75 | 8047
|  | 8048 | 8148 | -8048 | -1902 | 2129 | 8048
|  | 8049 | 8149 | -8049 | -1902.25 | 2129.25 | 8049
|  | 8050 | 8150 | -8050 | -1902.5 | 2129.5 | 8050
|  | 8051 | 8151 | -8051 | -1902.75 | 2129.75 | 8051
|  | 8052 | 8152 | -8052 | -1903 | 2130 | 8052
|  | 8053 | 8153 | -8053 | -1903.25 | 2130.25 | 8053
|  | 8054 | 8154 | -8054 | -1903.5 | 2130.5 | 8054
|  | 8055 | 8155 | -8055 | -1903.75 | 2130.75 | 8055
|  | 8056 | 8156 | -8056 | -1904 | 2131 | 8056
|  | 8057 | 8157 | -8057 | -1904.25 | 2131.25 | 8057
|  | 8058 | 8158 | -8058 | -1904.5 | 2131.5 | 8058
|  | 8059 | 8159 | -8059 | -1904.75 | 2131.75 | 8059
|  | 8060 | 8160 | -8060 | -1905 | 2132 | 8060
|  | 8061 | 8161 | -8061 | -1905.25 | 2132.25 | 8061
|  | 8062 | 8162 | -8062 | -1905.5 | 2132.5 | 8062
|  | 8063 | 8163 | -8063 | -1905.75 | 2132.75 | 8063
|  | 8064 | 8164 | -8064 | -1906 | 2133 | 8064
|  | 8065 | 8165 | -8065 | -1906.25 | 2133.25 | 8065
|  | 8066 | 8166 | -8066 | -1906.5 | 2133.5 | 8066
|  | 8067 | 8167 | -8067 | -1906.75 | 2133.75 | 8067
|  | 8068 | 8168 | -8068 | -1907 | 2134 | 8068
|  | 8069 | 8169 | -8069 | -1907.25 | 2134.25 | 8069
|  | 8070 | 8170 | -8070 | -1907.5 | 2134.5 | 8070
|  | 8071 | 8171 | -8071 | -1907.75 | 2134.75 | 8071
|  | 8072 | 8172 | -8072 | -1908 | 2135 | 8072
|  | 8073 | 8173 | -8073 | -1908.25 | 2135.25 | 8073
|  | 8074 | 8174 | -8074 | -1908.5 | 2135.5 | 8074
|  | 8075 | 8175 | -8075 | -1908.75 | 2135.75 | 8075
|  | 8076 | 8176 | -8076 | -1909 | 2136 | 8076
|  | 8077 | 8177 | -8077 | -1909.25 | 2136.25 | 8077
|  | 8078 | 8178 | -8078 | -1909.5 | 2136.5 | 8078
|  | 8079 | 8179 | -8079 | -1909.75 | 2136.75 | 8079
|  | 8080 | 8180 | -8080 | -1910 | 2137 | 8080
|  | 8081 | 8181 | -8081 | -1910.25 | 2137.25 | 8081
|  | 8082 | 8182 | -8082 | -1910.5 | 2137.5 | 8082
|  | 8083 | 8183 | -8083 | -1910.75 | 2137.75 | 8083
|  | 8084 | 8184 | -8084 | -1911 | 2138 | 8084
|  | 8085 | 8185 | -8085 | -1911.25 | 2138.25 | 8085
|  | 8086 | 8186 | -8086 | -1911.5 | 2138.5 | 8086
|  | 8087 | 8187 | -8087 | -1911.75 | 2138.75 | 8087
|  | 8088 | 8188 | -8088 | -1912 | 2139 | 8088
|  | 8089 | 8189 | -8089 | -1912.25 | 2139.25 | 8089
|  | 8090 | 8190 | -8090 | -1912.5 | 2139.5 | 8090
|  | 8091 | 8191 | -8091 | -1912.75 | 2139.75 | 8091
|  | 8092 | 8192 | -8092 | -1913 | 2140 | 8092
|  | 8093 | 8193 | -8093 | -1913.25 | 2140.25 | 8093
|  | 8094 | 8194 | -8094 | -1913.5 | 2140.5 | 8094
|  | 8095 | 8195 | -8095 | -1913.75 | 2140.75 | 8095
|  | 8096 | 8196 | -8096 | -1914 | 2141 | 8096
|  | 8097 | 8197 | -8097 | -1914.25 | 2141.25 | 8097
|  | 8098 | 8198 | -8098 | -1914.5 | 2141.5 | 8098
|  | 8099 | 8199 | -8099 | -1914.75 | 2141.75 | 8099
|  | 8100 | 8200 | -8100 | -1915 | 2142 | 8100
|  | 8101 | 8201 | -8101 | -1915.25 | 2142.25 | 8101
|  | 8102 | 8202 | -8102 | -1915.5 | 2142.5 | 8102
|  | 8103 | 8203 | -8103 | -1915.75 | 2142.75 | 8103
|  | 8104 | 8204 | -8104 | -1916 | 2143 | 8104
|  | 8105 | 8205 | -8105 | -1916.25 | 2143.25 | 8105
|  | 8106 | 8206 | -8106 | -1916.5 | 2143.5 | 8106
|  | 8107 | 8207 | -8107 | -1916.75 | 2143.75 | 8107
|  | 8108 | 8208 | -8108 | -1917 | 2144 | 8108
|  | 8109 | 8209 | -8109 | -1917.25 | 2144.25 | 8109
|  | 8110 | 8210 | -8110 | -1917.5 | 2144.5 | 8110
|  | 8111 | 8211 | -8111 | -1917.75 | 2144.75 | 8111
|  | 8112 | 8212 | -8112 | -1918 | 2145 | 8112
|  | 8113 | 8213 | -8113 | -1918.25 | 2145.25 | 8113
|  | 8114 | 8214 | -8114 | -1918.5 | 2145.5 | 8114
|  | 8115 | 8215 | -8115 | -1918.75 | 2145.75 | 8115
|  | 8116 | 8216 | -8116 | -1919 | 2146 | 8116
|  | 8117 | 8217 | -8117 | -1919.25 | 2146.25 | 8117
|  | 8118 | 8218 | -8118 | -1919.5 | 2146.5 | 8118
|  | 8119 | 8219 | -8119 | -1919.75 | 2146.75 | 8119
|  | 8120 | 8220 | -8120 | -1920 | 2147 | 8120
|  | 8121 | 8221 | -8121 | -1920.25 | 2147.25 | 8121
|  | 8122 | 8222 | -8122 | -1920.5 | 2147.5 | 8122
|  | 8123 | 8223 | -8123 | -1920.75 | 2147.75 | 8123
|  | 8124 | 8224 | -8124 | -1921 | 2148 | 8124
|  | 8125 | 8225 | -8125 | -1921.25 | 2148.25 | 8125
|  | 8126 | 8226 | -8126 | -1921.5 | 2148.5 | 8126
|  | 8127 | 8227 | -8127 | -1921.75 | 2148.75 | 8127
|  | 8128 | 8228 | -8128 | -1922 | 2149 | 8128
|  | 8129 | 8229 | -8129 | -1922.25 | 2149.25 | 8129
|  | 8130 | 8230 | -8130 | -1922.5 | 2149.5 | 8130
|  | 8131 | 8231 | -8131 | -1922.75 | 2149.75 | 8131
|  | 8132 | 8232 | -8132 | -1923 | 2150 | 8132
|  | 8133 | 8233 | -8133 | -1923.25 | 2150.25 | 8133
|  | 8134 | 8234 | -8134 | -1923.5 | 2150.5 | 8134
|  | 8135 | 8235 | -8135 | -1923.75 | 2150.75 | 8135
|  | 8136 | 8236 | -8136 | -1924 | 2151 | 8136
|  | 8137 | 8237 | -8137 | -1924.25 | 2151.25 | 8137
|  | 8138 | 8238 | -8138 | -1924.5 | 2151.5 | 8138
|  | 8139 | 8239 | -8139 | -1924.75 | 2151.75 | 8139
|  | 8140 | 8240 | -8140 | -1925 | 2152 | 8140
|  | 8141 | 8241 | -8141 | -1925.25 | 2152.25 | 8141
|  | 8142 | 8242 | -8142 | -1925.5 | 2152.5 | 8142
|  | 8143 | 8243 | -8143 | -1925.75 | 2152.75 | 8143
|  | 8144 | 8244 | -8144 | -1926 | 2153 | 8144
|  | 8145 | 8245 | -8145 | -1926.25 | 2153.25 | 8145
|  | 8146 | 8246 | -8146 | -1926.5 | 2153.5 | 8146
|  | 8147 | 8247 | -8147 | -1926.75 | 2153.75 | 8147
|  | 8148 | 8248 | -8148 | -1927 | 2154 | 8148
|  | 8149 | 8249 | -8149 | -1927.25 | 2154.25 | 8149
|  | 8150 | 8250 | -8150 | -1927.5 | 2154.5 | 8150
|  | 8151 | 8251 | -8151 | -1927.75 | 2154.75 | 8151
|  | 8152 | 8252 | -8152 | -1928 | 2155 | 8152
|  | 8153 | 8253 | -8153 | -1928.25 | 2155.25 | 8153
|  | 8154 | 8254 | -8154 | -1928.5 | 2155.5 | 8154
|  | 8155 | 8255 | -8155 | -1928.75 | 2155.75 | 8155
|  | 8156 | 8256 | -8156 | -1929 | 2156 | 8156
|  | 8157 | 8257 | -8157 | -1929.25 | 2156.25 | 8157
|  | 8158 | 8258 | -8158 | -1929.5 | 2156.5 | 8158
|  | 8159 | 8259 | -8159 | -1929.75 | 2156.75 | 8159
|  | 8160 | 8260 | -8160 | -1930 | 2157 | 8160
|  | 8161 | 8261 | -8161 | -1930.25 | 2157.25 | 8161
|  | 8162 | 8262 | -8162 | -1930.5 | 2157.5 | 8162
|  | 8163 | 8263 | -8163 | -1930.75 | 2157.75 | 8163
|  | 8164 | 8264 | -8164 | -1931 | 2158 | 8164
|  | 8165 | 8265 | -8165 | -1931.25 | 2158.25 | 8165
|  | 8166 | 8266 | -8166 | -1931.5 | 2158.5 | 8166
|  | 8167 | 8267 | -8167 | -1931.75 | 2158.75 | 8167
|  | 8168 | 8268 | -8168 | -1932 | 2159 | 8168
|  | 8169 | 8269 | -8169 | -1932.25 | 2159.25 | 8169
|  | 8170 | 8270 | -8170 | -1932.5 | 2159.5 | 8170
|  | 8171 | 8271 | -8171 | -1932.75 | 2159.75 | 8171
|  | 8172 | 8272 | -8172 | -1933 | 2160 | 8172
|  | 8173 | 8273 | -8173 | -1933.25 | 2160.25 | 8173
|  | 8174 | 8274 | -8174 | -1933.5 | 2160.5 | 8174
|  | 8175 | 8275 | -8175 | -1933.75 | 2160.75 | 8175
|  | 8176 | 8276 | -8176 | -1934 | 2161 | 8176
|  | 8177 | 8277 | -8177 | -1934.25 | 2161.25 | 8177
|  | 8178 | 8278 | -8178 | -1934.5 | 2161.5 | 8178
|  | 8179 | 8279 | -8179 | -1934.75 | 2161.75 | 8179
|  | 8180 | 8280 | -8180 | -1935 | 2162 | 8180
|  | 8181 | 8281 | -8181 | -1935.25 | 2162.25 | 8181
|  | 8182 | 8282 | -8182 | -1935.5 | 2162.5 | 8182
|  | 8183 | 8283 | -8183 | -1935.75 | 2162.75 | 8183
|  | 8184 | 8284 | -8184 | -1936 | 2163 | 8184
|  | 8185 | 8285 | -8185 | -1936.25 | 2163.25 | 8185
|  | 8186 | 8286 | -8186 | -1936.5 | 2163.5 | 8186
|  | 8187 | 8287 | -8187 | -1936.75 | 2163.75 | 8187
|  | 8188 | 8288 | -8188 | -1937 | 2164 | 8188
|  | 8189 | 8289 | -8189 | -1937.25 | 2164.25 | 8189
|  | 8190 | 8290 | -8190 | -1937.5 | 2164.5 | 8190
|  | 8191 | 8291 | -8191 | -1937.75 | 2164.75 | 8191
|  | 8192 | 8292 | -8192 | -1938 | 2165 | 8192
|  | 8193 | 8293 | -8193 | -1938.25 | 2165.25 | 8193
|  | 8194 | 8294 | -8194 | -1938.5 | 2165.5 | 8194
|  | 8195 | 8295 | -8195 | -1938.75 | 2165.75 | 8195
|  | 8196 | 8296 | -8196 | -1939 | 2166 | 8196
|  | 8197 | 8297 | -8197 | -1939.25 | 2166.25 | 8197
|  | 8198 | 8298 | -8198 | -1939.5 | 2166.5 | 8198
|  | 8199 | 8299 | -8199 | -1939.75 | 2166.75 | 8199
|  | 8200 | 8300 | -8200 | -1940 | 2167 | 8200
|  | 8201 | 8301 | -8201 | -1940.25 | 2167.25 | 8201
|  | 8202 | 8302 | -8202 | -1940.5 | 2167.5 | 8202
|  | 8203 | 8303 | -8203 | -1940.75 | 2167.75 | 8203
|  | 8204 | 8304 | -8204 | -1941 | 2168 | 8204
|  | 8205 | 8305 | -8205 | -1941.25 | 2168.25 | 8205
|  | 8206 | 8306 | -8206 | -1941.5 | 2168.5 | 8206
|  | 8207 | 8307 | -8207 | -1941.75 | 2168.75 | 8207
|  | 8208 | 8308 | -8208 | -1942 | 2169 | 8208
|  | 8209 | 8309 | -8209 | -1942.25 | 2169.25 | 8209
|  | 8210 | 8310 | -8210 | -1942.5 | 2169.5 | 8210
|  | 8211 | 8311 | -8211 | -1942.75 | 2169.75 | 8211
|  | 8212 | 8312 | -8212 | -1943 | 2170 | 8212
|  | 8213 | 8313 | -8213 | -1943.25 | 2170.25 | 8213
|  | 8214 | 8314 | -8214 | -1943.5 | 2170.5 | 8214
|  | 8215 | 8315 | -8215 | -1943.75 | 2170.75 | 8215
|  | 8216 | 8316 | -8216 | -1944 | 2171 | 8216
|  | 8217 | 8317 | -8217 | -1944.25 | 2171.25 | 8217
|  | 8218 | 8318 | -8218 | -1944.5 | 2171.5 | 8218
|  | 8219 | 8319 | -8219 | -1944.75 | 2171.75 | 8219
|  | 8220 | 8320 | -8220 | -1945 | 2172 | 8220
|  | 8221 | 8321 | -8221 | -1945.25 | 2172.25 | 8221
|  | 8222 | 8322 | -8222 | -1945.5 | 2172.5 | 8222
|  | 8223 | 8323 | -8223 | -1945.75 | 2172.75 | 8223
|  | 8224 | 8324 | -8224 | -1946 | 2173 | 8224
|  | 8225 | 8325 | -8225 | -1946.25 | 2173.25 | 8225
|  | 8226 | 8326 | -8226 | -1946.5 | 2173.5 | 8226
|  | 8227 | 8327 | -8227 | -1946.75 | 2173.75 | 8227
|  | 8228 | 8328 | -8228 | -1947 | 2174 | 8228
|  | 8229 | 8329 | -8229 | -1947.25 | 2174.25 | 8229
|  | 8230 | 8330 | -8230 | -1947.5 | 2174.5 | 8230
|  | 8231 | 8331 | -8231 | -1947.75 | 2174.75 | 8231
|  | 8232 | 8332 | -8232 | -1948 | 2175 | 8232
|  | 8233 | 8333 | -8233 | -1948.25 | 2175.25 | 8233
|  | 8234 | 8334 | -8234 | -1948.5 | 2175.5 | 8234
|  | 8235 | 8335 | -8235 | -1948.75 | 2175.75 | 8235
|  | 8236 | 8336 | -8236 | -1949 | 2176 | 8236
|  | 8237 | 8337 | -8237 | -1949.25 | 2176.25 | 8237
|  | 8238 | 8338 | -8238 | -1949.5 | 2176.5 | 8238
|  | 8239 | 8339 | -8239 | -1949.75 | 2176.75 | 8239
|  | 8240 | 8340 | -8240 | -1950 | 2177 | 8240
|  | 8241 | 8341 | -8241 | -1950.25 | 2177.25 | 8241
|  | 8242 | 8342 | -8242 | -1950.5 | 2177.5 | 8242
|  | 8243 | 8343 | -8243 | -1950.75 | 2177.75 | 8243
|  | 8244 | 8344 | -8244 | -1951 | 2178 | 8244
|  | 8245 | 8345 | -8245 | -1951.25 | 2178.25 | 8245
|  | 8246 | 8346 | -8246 | -1951.5 | 2178.5 | 8246
|  | 8247 | 8347 | -8247 | -1951.75 | 2178.75 | 8247
|  | 8248 | 8348 | -8248 | -1952 | 2179 | 8248
|  | 8249 | 8349 | -8249 | -1952.25 | 2179.25 | 8249
|  | 8250 | 8350 | -8250 | -1952.5 | 2179.5 | 8250
|  | 8251 | 8351 | -8251 | -1952.75 | 2179.75 | 8251
|  | 8252 | 8352 | -8252 | -1953 | 2180 | 8252
|  | 8253 | 8353 | -8253 | -1953.25 | 2180.25 | 8253
|  | 8254 | 8354 | -8254 | -1953.5 | 2180.5 | 8254
|  | 8255 | 8355 | -8255 | -1953.75 | 2180.75 | 8255
|  | 8256 | 8356 | -8256 | -1954 | 2181 | 8256
|  | 8257 | 8357 | -8257 | -1954.25 | 2181.25 | 8257
|  | 8258 | 8358 | -8258 | -1954.5 | 2181.5 | 8258
|  | 8259 | 8359 | -8259 | -1954.75 | 2181.75 | 8259
|  | 8260 | 8360 | -8260 | -1955 | 2182 | 8260
|  | 8261 | 8361 | -8261 | -1955.25 | 2182.25 | 8261
|  | 8262 | 8362 | -8262 | -1955.5 | 2182.5 | 8262
|  | 8263 | 8363 | -8263 | -1955.75 | 2182.75 | 8263
|  | 8264 | 8364 | -8264 | -1956 | 2183 | 8264
|  | 8265 | 8365 | -8265 | -1956.25 | 2183.25 | 8265
|  | 8266 | 8366 | -8266 | -1956.5 | 2183.5 | 8266
|  | 8267 | 8367 | -8267 | -1956.75 | 2183.75 | 8267
|  | 8268 | 8368 | -8268 | -1957 | 2184 | 8268
|  | 8269 | 8369 | -8269 | -1957.25 | 2184.25 | 8269
|  | 8270 | 8370 | -8270 | -1957.5 | 2184.5 | 8270
|  | 8271 | 8371 | -8271 | -1957.75 | 2184.75 | 8271
|  | 8272 | 8372 | -8272 | -1958 | 2185 | 8272
|  | 8273 | 8373 | -8273 | -1958.25 | 2185.25 | 8273
|  | 8274 | 8374 | -8274 | -1958.5 | 2185.5 | 8274
|  | 8275 | 8375 | -8275 | -1958.75 | 2185.75 | 8275
|  | 8276 | 8376 | -8276 | -1959 | 2186 | 8276
|  | 8277 | 8377 | -8277 | -1959.25 | 2186.25 | 8277
|  | 8278 | 8378 | -8278 | -1959.5 | 2186.5 | 8278
|  | 8279 | 8379 | -8279 | -1959.75 | 2186.75 | 8279
|  | 8280 | 8380 | -8280 | -1960 | 2187 | 8280
|  | 8281 | 8381 | -8281 | -1960.25 | 2187.25 | 8281
|  | 8282 | 8382 | -8282 | -1960.5 | 2187.5 | 8282
|  | 8283 | 8383 | -8283 | -1960.75 | 2187.75 | 8283
|  | 8284 | 8384 | -8284 | -1961 | 2188 | 8284
|  | 8285 | 8385 | -8285 | -1961.25 | 2188.25 | 8285
|  | 8286 | 8386 | -8286 | -1961.5 | 2188.5 | 8286
|  | 8287 | 8387 | -8287 | -1961.75 | 2188.75 | 8287
|  | 8288 | 8388 | -8288 | -1962 | 2189 | 8288
|  | 8289 | 8389 | -8289 | -1962.25 | 2189.25 | 8289
|  | 8290 | 8390 | -8290 | -1962.5 | 2189.5 | 8290
|  | 8291 | 8391 | -8291 | -1962.75 | 2189.75 | 8291
|  | 8292 | 8392 | -8292 | -1963 | 2190 | 8292
|  | 8293 | 8393 | -8293 | -1963.25 | 2190.25 | 8293
|  | 8294 | 8394 | -8294 | -1963.5 | 2190.5 | 8294
|  | 8295 | 8395 | -8295 | -1963.75 | 2190.75 | 8295
|  | 8296 | 8396 | -8296 | -1964 | 2191 | 8296
|  | 8297 | 8397 | -8297 | -1964.25 | 2191.25 | 8297
|  | 8298 | 8398 | -8298 | -1964.5 | 2191.5 | 8298
|  | 8299 | 8399 | -8299 | -1964.75 | 2191.75 | 8299
|  | 8300 | 8400 | -8300 | -1965 | 2192 | 8300
|  | 8301 | 8401 | -8301 | -1965.25 | 2192.25 | 8301
|  | 8302 | 8402 | -8302 | -1965.5 | 2192.5 | 8302
|  | 8303 | 8403 | -8303 | -1965.75 | 2192.75 | 8303
|  | 8304 | 8404 | -8304 | -1966 | 2193 | 8304
|  | 8305 | 8405 | -8305 | -1966.25 | 2193.25 | 8305
|  | 8306 | 8406 | -8306 | -1966.5 | 2193.5 | 8306
|  | 8307 | 8407 | -8307 | -1966.75 | 2193.75 | 8307
|  | 8308 | 8408 | -8308 | -1967 | 2194 | 8308
|  | 8309 | 8409 | -8309 | -1967.25 | 2194.25 | 8309
|  | 8310 | 8410 | -8310 | -1967.5 | 2194.5 | 8310
|  | 8311 | 8411 | -8311 | -1967.75 | 2194.75 | 8311
|  | 8312 | 8412 | -8312 | -1968 | 2195 | 8312
|  | 8313 | 8413 | -8313 | -1968.25 | 2195.25 | 8313
|  | 8314 | 8414 | -8314 | -1968.5 | 2195.5 | 8314
|  | 8315 | 8415 | -8315 | -1968.75 | 2195.75 | 8315
|  | 8316 | 8416 | -8316 | -1969 | 2196 | 8316
|  | 8317 | 8417 | -8317 | -1969.25 | 2196.25 | 8317
|  | 8318 | 8418 | -8318 | -1969.5 | 2196.5 | 8318
|  | 8319 | 8419 | -8319 | -1969.75 | 2196.75 | 8319
|  | 8320 | 8420 | -8320 | -1970 | 2197 | 8320
|  | 8321 | 8421 | -8321 | -1970.25 | 2197.25 | 8321
|  | 8322 | 8422 | -8322 | -1970.5 | 2197.5 | 8322
|  | 8323 | 8423 | -8323 | -1970.75 | 2197.75 | 8323
|  | 8324 | 8424 | -8324 | -1971 | 2198 | 8324
|  | 8325 | 8425 | -8325 | -1971.25 | 2198.25 | 8325
|  | 8326 | 8426 | -8326 | -1971.5 | 2198.5 | 8326
|  | 8327 | 8427 | -8327 | -1971.75 | 2198.75 | 8327
|  | 8328 | 8428 | -8328 | -1972 | 2199 | 8328
|  | 8329 | 8429 | -8329 | -1972.25 | 2199.25 | 8329
|  | 8330 | 8430 | -8330 | -1972.5 | 2199.5 | 8330
|  | 8331 | 8431 | -8331 | -1972.75 | 2199.75 | 8331
|  | 8332 | 8432 | -8332 | -1973 | 2200 | 8332
|  | 8333 | 8433 | -8333 | -1973.25 | 2200.25 | 8333
|  | 8334 | 8434 | -8334 | -1973.5 | 2200.5 | 8334
|  | 8335 | 8435 | -8335 | -1973.75 | 2200.75 | 8335
|  | 8336 | 8436 | -8336 | -1974 | 2201 | 8336
|  | 8337 | 8437 | -8337 | -1974.25 | 2201.25 | 8337
|  | 8338 | 8438 | -8338 | -1974.5 | 2201.5 | 8338
|  | 8339 | 8439 | -8339 | -1974.75 | 2201.75 | 8339
|  | 8340 | 8440 | -8340 | -1975 | 2202 | 8340
|  | 8341 | 8441 | -8341 | -1975.25 | 2202.25 | 8341
|  | 8342 | 8442 | -8342 | -1975.5 | 2202.5 | 8342
|  | 8343 | 8443 | -8343 | -1975.75 | 2202.75 | 8343
|  | 8344 | 8444 | -8344 | -1976 | 2203 | 8344
|  | 8345 | 8445 | -8345 | -1976.25 | 2203.25 | 8345
|  | 8346 | 8446 | -8346 | -1976.5 | 2203.5 | 8346
|  | 8347 | 8447 | -8347 | -1976.75 | 2203.75 | 8347
|  | 8348 | 8448 | -8348 | -1977 | 2204 | 8348
|  | 8349 | 8449 | -8349 | -1977.25 | 2204.25 | 8349
|  | 8350 | 8450 | -8350 | -1977.5 | 2204.5 | 8350
|  | 8351 | 8451 | -8351 | -1977.75 | 2204.75 | 8351
|  | 8352 | 8452 | -8352 | -1978 | 2205 | 8352
|  | 8353 | 8453 | -8353 | -1978.25 | 2205.25 | 8353
|  | 8354 | 8454 | -8354 | -1978.5 | 2205.5 | 8354
|  | 8355 | 8455 | -8355 | -1978.75 | 2205.75 | 8355
|  | 8356 | 8456 | -8356 | -1979 | 2206 | 8356
|  | 8357 | 8457 | -8357 | -1979.25 | 2206.25 | 8357
|  | 8358 | 8458 | -8358 | -1979.5 | 2206.5 | 8358
|  | 8359 | 8459 | -8359 | -1979.75 | 2206.75 | 8359
|  | 8360 | 8460 | -8360 | -1980 | 2207 | 8360
|  | 8361 | 8461 | -8361 | -1980.25 | 2207.25 | 8361
|  | 8362 | 8462 | -8362 | -1980.5 | 2207.5 | 8362
|  | 8363 | 8463 | -8363 | -1980.75 | 2207.75 | 8363
|  | 8364 | 8464 | -8364 | -1981 | 2208 | 8364
|  | 8365 | 8465 | -8365 | -1981.25 | 2208.25 | 8365
|  | 8366 | 8466 | -8366 | -1981.5 | 2208.5 | 8366
|  | 8367 | 8467 | -8367 | -1981.75 | 2208.75 | 8367
|  | 8368 | 8468 | -8368 | -1982 | 2209 | 8368
|  | 8369 | 8469 | -8369 | -1982.25 | 2209.25 | 8369
|  | 8370 | 8470 | -8370 | -1982.5 | 2209.5 | 8370
|  | 8371 | 8471 | -8371 | -1982.75 | 2209.75 | 8371
|  | 8372 | 8472 | -8372 | -1983 | 2210 | 8372
|  | 8373 | 8473 | -8373 | -1983.25 | 2210.25 | 8373
|  | 8374 | 8474 | -8374 | -1983.5 | 2210.5 | 8374
|  | 8375 | 8475 | -8375 | -1983.75 | 2210.75 | 8375
|  | 8376 | 8476 | -8376 | -1984 | 2211 | 8376
|  | 8377 | 8477 | -8377 | -1984.25 | 2211.25 | 8377
|  | 8378 | 8478 | -8378 | -1984.5 | 2211.5 | 8378
|  | 8379 | 8479 | -8379 | -1984.75 | 2211.75 | 8379
|  | 8380 | 8480 | -8380 | -1985 | 2212 | 8380
|  | 8381 | 8481 | -8381 | -1985.25 | 2212.25 | 8381
|  | 8382 | 8482 | -8382 | -1985.5 | 2212.5 | 8382
|  | 8383 | 8483 | -8383 | -1985.75 | 2212.75 | 8383
|  | 8384 | 8484 | -8384 | -1986 | 2213 | 8384
|  | 8385 | 8485 | -8385 | -1986.25 | 2213.25 | 8385
|  | 8386 | 8486 | -8386 | -1986.5 | 2213.5 | 8386
|  | 8387 | 8487 | -8387 | -1986.75 | 2213.75 | 8387
|  | 8388 | 8488 | -8388 | -1987 | 2214 | 8388
|  | 8389 | 8489 | -8389 | -1987.25 | 2214.25 | 8389
|  | 8390 | 8490 | -8390 | -1987.5 | 2214.5 | 8390
|  | 8391 | 8491 | -8391 | -1987.75 | 2214.75 | 8391
|  | 8392 | 8492 | -8392 | -1988 | 2215 | 8392
|  | 8393 | 8493 | -8393 | -1988.25 | 2215.25 | 8393
|  | 8394 | 8494 | -8394 | -1988.5 | 2215.5 | 8394
|  | 8395 | 8495 | -8395 | -1988.75 | 2215.75 | 8395
|  | 8396 | 8496 | -8396 | -1989 | 2216 | 8396
|  | 8397 | 8497 | -8397 | -1989.25 | 2216.25 | 8397
|  | 8398 | 8498 | -8398 | -1989.5 | 2216.5 | 8398
|  | 8399 | 8499 | -8399 | -1989.75 | 2216.75 | 8399
|  | 8400 | 8500 | -8400 | -1990 | 2217 | 8400
|  | 8401 | 8501 | -8401 | -1990.25 | 2217.25 | 8401
|  | 8402 | 8502 | -8402 | -1990.5 | 2217.5 | 8402
|  | 8403 | 8503 | -8403 | -1990.75 | 2217.75 | 8403
|  | 8404 | 8504 | -8404 | -1991 | 2218 | 8404
|  | 8405 | 8505 | -8405 | -1991.25 | 2218.25 | 8405
|  | 8406 | 8506 | -8406 | -1991.5 | 2218.5 | 8406
|  | 8407 | 8507 | -8407 | -1991.75 | 2218.75 | 8407
|  | 8408 | 8508 | -8408 | -1992 | 2219 | 8408
|  | 8409 | 8509 | -8409 | -1992.25 | 2219.25 | 8409
|  | 8410 | 8510 | -8410 | -1992.5 | 2219.5 | 8410
|  | 8411 | 8511 | -8411 | -1992.75 | 2219.75 | 8411
|  | 8412 | 8512 | -8412 | -1993 | 2220 | 8412
|  | 8413 | 8513 | -8413 | -1993.25 | 2220.25 | 8413
|  | 8414 | 8514 | -8414 | -1993.5 | 2220.5 | 8414
|  | 8415 | 8515 | -8415 | -1993.75 | 2220.75 | 8415
|  | 8416 | 8516 | -8416 | -1994 | 2221 | 8416
|  | 8417 | 8517 | -8417 | -1994.25 | 2221.25 | 8417
|  | 8418 | 8518 | -8418 | -1994.5 | 2221.5 | 8418
|  | 8419 | 8519 | -8419 | -1994.75 | 2221.75 | 8419
|  | 8420 | 8520 | -8420 | -1995 | 2222 | 8420
|  | 8421 | 8521 | -8421 | -1995.25 | 2222.25 | 8421
|  | 8422 | 8522 | -8422 | -1995.5 | 2222.5 | 8422
|  | 8423 | 8523 | -8423 | -1995.75 | 2222.75 | 8423
|  | 8424 | 8524 | -8424 | -1996 | 2223 | 8424
|  | 8425 | 8525 | -8425 | -1996.25 | 2223.25 | 8425
|  | 8426 | 8526 | -8426 | -1996.5 | 2223.5 | 8426
|  | 8427 | 8527 | -8427 | -1996.75 | 2223.75 | 8427
|  | 8428 | 8528 | -8428 | -1997 | 2224 | 8428
|  | 8429 | 8529 | -8429 | -1997.25 | 2224.25 | 8429
|  | 8430 | 8530 | -8430 | -1997.5 | 2224.5 | 8430
|  | 8431 | 8531 | -8431 | -1997.75 | 2224.75 | 8431
|  | 8432 | 8532 | -8432 | -1998 | 2225 | 8432
|  | 8433 | 8533 | -8433 | -1998.25 | 2225.25 | 8433
|  | 8434 | 8534 | -8434 | -1998.5 | 2225.5 | 8434
|  | 8435 | 8535 | -8435 | -1998.75 | 2225.75 | 8435
|  | 8436 | 8536 | -8436 | -1999 | 2226 | 8436
|  | 8437 | 8537 | -8437 | -1999.25 | 2226.25 | 8437
|  | 8438 | 8538 | -8438 | -1999.5 | 2226.5 | 8438
|  | 8439 | 8539 | -8439 | -1999.75 | 2226.75 | 8439
|  | 8440 | 8540 | -8440 | -2000 | 2227 | 8440
|  | 8441 | 8541 | -8441 | -2000.25 | 2227.25 | 8441
|  | 8442 | 8542 | -8442 | -2000.5 | 2227.5 | 8442
|  | 8443 | 8543 | -8443 | -2000.75 | 2227.75 | 8443
|  | 8444 | 8544 | -8444 | -2001 | 2228 | 8444
|  | 8445 | 8545 | -8445 | -2001.25 | 2228.25 | 8445
|  | 8446 | 8546 | -8446 | -2001.5 | 2228.5 | 8446
|  | 8447 | 8547 | -8447 | -2001.75 | 2228.75 | 8447
|  | 8448 | 8548 | -8448 | -2002 | 2229 | 8448
|  | 8449 | 8549 | -8449 | -2002.25 | 2229.25 | 8449
|  | 8450 | 8550 | -8450 | -2002.5 | 2229.5 | 8450
|  | 8451 | 8551 | -8451 | -2002.75 | 2229.75 | 8451
|  | 8452 | 8552 | -8452 | -2003 | 2230 | 8452
|  | 8453 | 8553 | -8453 | -2003.25 | 2230.25 | 8453
|  | 8454 | 8554 | -8454 | -2003.5 | 2230.5 | 8454
|  | 8455 | 8555 | -8455 | -2003.75 | 2230.75 | 8455
|  | 8456 | 8556 | -8456 | -2004 | 2231 | 8456
|  | 8457 | 8557 | -8457 | -2004.25 | 2231.25 | 8457
|  | 8458 | 8558 | -8458 | -2004.5 | 2231.5 | 8458
|  | 8459 | 8559 | -8459 | -2004.75 | 2231.75 | 8459
|  | 8460 | 8560 | -8460 | -2005 | 2232 | 8460
|  | 8461 | 8561 | -8461 | -2005.25 | 2232.25 | 8461
|  | 8462 | 8562 | -8462 | -2005.5 | 2232.5 | 8462
|  | 8463 | 8563 | -8463 | -2005.75 | 2232.75 | 8463
|  | 8464 | 8564 | -8464 | -2006 | 2233 | 8464
|  | 8465 | 8565 | -8465 | -2006.25 | 2233.25 | 8465
|  | 8466 | 8566 | -8466 | -2006.5 | 2233.5 | 8466
|  | 8467 | 8567 | -8467 | -2006.75 | 2233.75 | 8467
|  | 8468 | 8568 | -8468 | -2007 | 2234 | 8468
|  | 8469 | 8569 | -8469 | -2007.25 | 2234.25 | 8469
|  | 8470 | 8570 | -8470 | -2007.5 | 2234.5 | 8470
|  | 8471 | 8571 | -8471 | -2007.75 | 2234.75 | 8471
|  | 8472 | 8572 | -8472 | -2008 | 2235 | 8472
|  | 8473 | 8573 | -8473 | -2008.25 | 2235.25 | 8473
|  | 8474 | 8574 | -8474 | -2008.5 | 2235.5 | 8474
|  | 8475 | 8575 | -8475 | -2008.75 | 2235.75 | 8475
|  | 8476 | 8576 | -8476 | -2009 | 2236 | 8476
|  | 8477 | 8577 | -8477 | -2009.25 | 2236.25 | 8477
|  | 8478 | 8578 | -8478 | -2009.5 | 2236.5 | 8478
|  | 8479 | 8579 | -8479 | -2009.75 | 2236.75 | 8479
|  | 8480 | 8580 | -8480 | -2010 | 2237 | 8480
|  | 8481 | 8581 | -8481 | -2010.25 | 2237.25 | 8481
|  | 8482 | 8582 | -8482 | -2010.5 | 2237.5 | 8482
|  | 8483 | 8583 | -8483 | -2010.75 | 2237.75 | 8483
|  | 8484 | 8584 | -8484 | -2011 | 2238 | 8484
|  | 8485 | 8585 | -8485 | -2011.25 | 2238.25 | 8485
|  | 8486 | 8586 | -8486 | -2011.5 | 2238.5 | 8486
|  | 8487 | 8587 | -8487 | -2011.75 | 2238.75 | 8487
|  | 8488 | 8588 | -8488 | -2012 | 2239 | 8488
|  | 8489 | 8589 | -8489 | -2012.25 | 2239.25 | 8489
|  | 8490 | 8590 | -8490 | -2012.5 | 2239.5 | 8490
|  | 8491 | 8591 | -8491 | -2012.75 | 2239.75 | 8491
|  | 8492 | 8592 | -8492 | -2013 | 2240 | 8492
|  | 8493 | 8593 | -8493 | -2013.25 | 2240.25 | 8493
|  | 8494 | 8594 | -8494 | -2013.5 | 2240.5 | 8494
|  | 8495 | 8595 | -8495 | -2013.75 | 2240.75 | 8495
|  | 8496 | 8596 | -8496 | -2014 | 2241 | 8496
|  | 8497 | 8597 | -8497 | -2014.25 | 2241.25 | 8497
|  | 8498 | 8598 | -8498 | -2014.5 | 2241.5 | 8498
|  | 8499 | 8599 | -8499 | -2014.75 | 2241.75 | 8499
|  | 8500 | 8600 | -8500 | -2015 | 2242 | 8500
|  | 8501 | 8601 | -8501 | -2015.25 | 2242.25 | 8501
|  | 8502 | 8602 | -8502 | -2015.5 | 2242.5 | 8502
|  | 8503 | 8603 | -8503 | -2015.75 | 2242.75 | 8503
|  | 8504 | 8604 | -8504 | -2016 | 2243 | 8504
|  | 8505 | 8605 | -8505 | -2016.25 | 2243.25 | 8505
|  | 8506 | 8606 | -8506 | -2016.5 | 2243.5 | 8506
|  | 8507 | 8607 | -8507 | -2016.75 | 2243.75 | 8507
|  | 8508 | 8608 | -8508 | -2017 | 2244 | 8508
|  | 8509 | 8609 | -8509 | -2017.25 | 2244.25 | 8509
|  | 8510 | 8610 | -8510 | -2017.5 | 2244.5 | 8510
|  | 8511 | 8611 | -8511 | -2017.75 | 2244.75 | 8511
|  | 8512 | 8612 | -8512 | -2018 | 2245 | 8512
|  | 8513 | 8613 | -8513 | -2018.25 | 2245.25 | 8513
|  | 8514 | 8614 | -8514 | -2018.5 | 2245.5 | 8514
|  | 8515 | 8615 | -8515 | -2018.75 | 2245.75 | 8515
|  | 8516 | 8616 | -8516 | -2019 | 2246 | 8516
|  | 8517 | 8617 | -8517 | -2019.25 | 2246.25 | 8517
|  | 8518 | 8618 | -8518 | -2019.5 | 2246.5 | 8518
|  | 8519 | 8619 | -8519 | -2019.75 | 2246.75 | 8519
|  | 8520 | 8620 | -8520 | -2020 | 2247 | 8520
|  | 8521 | 8621 | -8521 | -2020.25 | 2247.25 | 8521
|  | 8522 | 8622 | -8522 | -2020.5 | 2247.5 | 8522
|  | 8523 | 8623 | -8523 | -2020.75 | 2247.75 | 8523
|  | 8524 | 8624 | -8524 | -2021 | 2248 | 8524
|  | 8525 | 8625 | -8525 | -2021.25 | 2248.25 | 8525
|  | 8526 | 8626 | -8526 | -2021.5 | 2248.5 | 8526
|  | 8527 | 8627 | -8527 | -2021.75 | 2248.75 | 8527
|  | 8528 | 8628 | -8528 | -2022 | 2249 | 8528
|  | 8529 | 8629 | -8529 | -2022.25 | 2249.25 | 8529
|  | 8530 | 8630 | -8530 | -2022.5 | 2249.5 | 8530
|  | 8531 | 8631 | -8531 | -2022.75 | 2249.75 | 8531
|  | 8532 | 8632 | -8532 | -2023 | 2250 | 8532
|  | 8533 | 8633 | -8533 | -2023.25 | 2250.25 | 8533
|  | 8534 | 8634 | -8534 | -2023.5 | 2250.5 | 8534
|  | 8535 | 8635 | -8535 | -2023.75 | 2250.75 | 8535
|  | 8536 | 8636 | -8536 | -2024 | 2251 | 8536
|  | 8537 | 8637 | -8537 | -2024.25 | 2251.25 | 8537
|  | 8538 | 8638 | -8538 | -2024.5 | 2251.5 | 8538
|  | 8539 | 8639 | -8539 | -2024.75 | 2251.75 | 8539
|  | 8540 | 8640 | -8540 | -2025 | 2252 | 8540
|  | 8541 | 8641 | -8541 | -2025.25 | 2252.25 | 8541
|  | 8542 | 8642 | -8542 | -2025.5 | 2252.5 | 8542
|  | 8543 | 8643 | -8543 | -2025.75 | 2252.75 | 8543
|  | 8544 | 8644 | -8544 | -2026 | 2253 | 8544
|  | 8545 | 8645 | -8545 | -2026.25 | 2253.25 | 8545
|  | 8546 | 8646 | -8546 | -2026.5 | 2253.5 | 8546
|  | 8547 | 8647 | -8547 | -2026.75 | 2253.75 | 8547
|  | 8548 | 8648 | -8548 | -2027 | 2254 | 8548
|  | 8549 | 8649 | -8549 | -2027.25 | 2254.25 | 8549
|  | 8550 | 8650 | -8550 | -2027.5 | 2254.5 | 8550
|  | 8551 | 8651 | -8551 | -2027.75 | 2254.75 | 8551
|  | 8552 | 8652 | -8552 | -2028 | 2255 | 8552
|  | 8553 | 8653 | -8553 | -2028.25 | 2255.25 | 8553
|  | 8554 | 8654 | -8554 | -2028.5 | 2255.5 | 8554
|  | 8555 | 8655 | -8555 | -2028.75 | 2255.75 | 8555
|  | 8556 | 8656 | -8556 | -2029 | 2256 | 8556
|  | 8557 | 8657 | -8557 | -2029.25 | 2256.25 | 8557
|  | 8558 | 8658 | -8558 | -2029.5 | 2256.5 | 8558
|  | 8559 | 8659 | -8559 | -2029.75 | 2256.75 | 8559
|  | 8560 | 8660 | -8560 | -2030 | 2257 | 8560
|  | 8561 | 8661 | -8561 | -2030.25 | 2257.25 | 8561
|  | 8562 | 8662 | -8562 | -2030.5 | 2257.5 | 8562
|  | 8563 | 8663 | -8563 | -2030.75 | 2257.75 | 8563
|  | 8564 | 8664 | -8564 | -2031 | 2258 | 8564
|  | 8565 | 8665 | -8565 | -2031.25 | 2258.25 | 8565
|  | 8566 | 8666 | -8566 | -2031.5 | 2258.5 | 8566
|  | 8567 | 8667 | -8567 | -2031.75 | 2258.75 | 8567
|  | 8568 | 8668 | -8568 | -2032 | 2259 | 8568
|  | 8569 | 8669 | -8569 | -2032.25 | 2259.25 | 8569
|  | 8570 | 8670 | -8570 | -2032.5 | 2259.5 | 8570
|  | 8571 | 8671 | -8571 | -2032.75 | 2259.75 | 8571
|  | 8572 | 8672 | -8572 | -2033 | 2260 | 8572
|  | 8573 | 8673 | -8573 | -2033.25 | 2260.25 | 8573
|  | 8574 | 8674 | -8574 | -2033.5 | 2260.5 | 8574
|  | 8575 | 8675 | -8575 | -2033.75 | 2260.75 | 8575
|  | 8576 | 8676 | -8576 | -2034 | 2261 | 8576
|  | 8577 | 8677 | -8577 | -2034.25 | 2261.25 | 8577
|  | 8578 | 8678 | -8578 | -2034.5 | 2261.5 | 8578
|  | 8579 | 8679 | -8579 | -2034.75 | 2261.75 | 8579
|  | 8580 | 8680 | -8580 | -2035 | 2262 | 8580
|  | 8581 | 8681 | -8581 | -2035.25 | 2262.25 | 8581
|  | 8582 | 8682 | -8582 | -2035.5 | 2262.5 | 8582
|  | 8583 | 8683 | -8583 | -2035.75 | 2262.75 | 8583
|  | 8584 | 8684 | -8584 | -2036 | 2263 | 8584
|  | 8585 | 8685 | -8585 | -2036.25 | 2263.25 | 8585
|  | 8586 | 8686 | -8586 | -2036.5 | 2263.5 | 8586
|  | 8587 | 8687 | -8587 | -2036.75 | 2263.75 | 8587
|  | 8588 | 8688 | -8588 | -2037 | 2264 | 8588
|  | 8589 | 8689 | -8589 | -2037.25 | 2264.25 | 8589
|  | 8590 | 8690 | -8590 | -2037.5 | 2264.5 | 8590
|  | 8591 | 8691 | -8591 | -2037.75 | 2264.75 | 8591
|  | 8592 | 8692 | -8592 | -2038 | 2265 | 8592
|  | 8593 | 8693 | -8593 | -2038.25 | 2265.25 | 8593
|  | 8594 | 8694 | -8594 | -2038.5 | 2265.5 | 8594
|  | 8595 | 8695 | -8595 | -2038.75 | 2265.75 | 8595
|  | 8596 | 8696 | -8596 | -2039 | 2266 | 8596
|  | 8597 | 8697 | -8597 | -2039.25 | 2266.25 | 8597
|  | 8598 | 8698 | -8598 | -2039.5 | 2266.5 | 8598
|  | 8599 | 8699 | -8599 | -2039.75 | 2266.75 | 8599
|  | 8600 | 8700 | -8600 | -2040 | 2267 | 8600
|  | 8601 | 8701 | -8601 | -2040.25 | 2267.25 | 8601
|  | 8602 | 8702 | -8602 | -2040.5 | 2267.5 | 8602
|  | 8603 | 8703 | -8603 | -2040.75 | 2267.75 | 8603
|  | 8604 | 8704 | -8604 | -2041 | 2268 | 8604
|  | 8605 | 8705 | -8605 | -2041.25 | 2268.25 | 8605
|  | 8606 | 8706 | -8606 | -2041.5 | 2268.5 | 8606
|  | 8607 | 8707 | -8607 | -2041.75 | 2268.75 | 8607
|  | 8608 | 8708 | -8608 | -2042 | 2269 | 8608
|  | 8609 | 8709 | -8609 | -2042.25 | 2269.25 | 8609
|  | 8610 | 8710 | -8610 | -2042.5 | 2269.5 | 8610
|  | 8611 | 8711 | -8611 | -2042.75 | 2269.75 | 8611
|  | 8612 | 8712 | -8612 | -2043 | 2270 | 8612
|  | 8613 | 8713 | -8613 | -2043.25 | 2270.25 | 8613
|  | 8614 | 8714 | -8614 | -2043.5 | 2270.5 | 8614
|  | 8615 | 8715 | -8615 | -2043.75 | 2270.75 | 8615
|  | 8616 | 8716 | -8616 | -2044 | 2271 | 8616
|  | 8617 | 8717 | -8617 | -2044.25 | 2271.25 | 8617
|  | 8618 | 8718 | -8618 | -2044.5 | 2271.5 | 8618
|  | 8619 | 8719 | -8619 | -2044.75 | 2271.75 | 8619
|  | 8620 | 8720 | -8620 | -2045 | 2272 | 8620
|  | 8621 | 8721 | -8621 | -2045.25 | 2272.25 | 8621
|  | 8622 | 8722 | -8622 | -2045.5 | 2272.5 | 8622
|  | 8623 | 8723 | -8623 | -2045.75 | 2272.75 | 8623
|  | 8624 | 8724 | -8624 | -2046 | 2273 | 8624
|  | 8625 | 8725 | -8625 | -2046.25 | 2273.25 | 8625
|  | 8626 | 8726 | -8626 | -2046.5 | 2273.5 | 8626
|  | 8627 | 8727 | -8627 | -2046.75 | 2273.75 | 8627
|  | 8628 | 8728 | -8628 | -2047 | 2274 | 8628
|  | 8629 | 8729 | -8629 | -2047.25 | 2274.25 | 8629
|  | 8630 | 8730 | -8630 | -2047.5 | 2274.5 | 8630
|  | 8631 | 8731 | -8631 | -2047.75 | 2274.75 | 8631
|  | 8632 | 8732 | -8632 | -2048 | 2275 | 8632
|  | 8633 | 8733 | -8633 | -2048.25 | 2275.25 | 8633
|  | 8634 | 8734 | -8634 | -2048.5 | 2275.5 | 8634
|  | 8635 | 8735 | -8635 | -2048.75 | 2275.75 | 8635
|  | 8636 | 8736 | -8636 | -2049 | 2276 | 8636
|  | 8637 | 8737 | -8637 | -2049.25 | 2276.25 | 8637
|  | 8638 | 8738 | -8638 | -2049.5 | 2276.5 | 8638
|  | 8639 | 8739 | -8639 | -2049.75 | 2276.75 | 8639
|  | 8640 | 8740 | -8640 | -2050 | 2277 | 8640
|  | 8641 | 8741 | -8641 | -2050.25 | 2277.25 | 8641
|  | 8642 | 8742 | -8642 | -2050.5 | 2277.5 | 8642
|  | 8643 | 8743 | -8643 | -2050.75 | 2277.75 | 8643
|  | 8644 | 8744 | -8644 | -2051 | 2278 | 8644
|  | 8645 | 8745 | -8645 | -2051.25 | 2278.25 | 8645
|  | 8646 | 8746 | -8646 | -2051.5 | 2278.5 | 8646
|  | 8647 | 8747 | -8647 | -2051.75 | 2278.75 | 8647
|  | 8648 | 8748 | -8648 | -2052 | 2279 | 8648
|  | 8649 | 8749 | -8649 | -2052.25 | 2279.25 | 8649
|  | 8650 | 8750 | -8650 | -2052.5 | 2279.5 | 8650
|  | 8651 | 8751 | -8651 | -2052.75 | 2279.75 | 8651
|  | 8652 | 8752 | -8652 | -2053 | 2280 | 8652
|  | 8653 | 8753 | -8653 | -2053.25 | 2280.25 | 8653
|  | 8654 | 8754 | -8654 | -2053.5 | 2280.5 | 8654
|  | 8655 | 8755 | -8655 | -2053.75 | 2280.75 | 8655
|  | 8656 | 8756 | -8656 | -2054 | 2281 | 8656
|  | 8657 | 8757 | -8657 | -2054.25 | 2281.25 | 8657
|  | 8658 | 8758 | -8658 | -2054.5 | 2281.5 | 8658
|  | 8659 | 8759 | -8659 | -2054.75 | 2281.75 | 8659
|  | 8660 | 8760 | -8660 | -2055 | 2282 | 8660
|  | 8661 | 8761 | -8661 | -2055.25 | 2282.25 | 8661
|  | 8662 | 8762 | -8662 | -2055.5 | 2282.5 | 8662
|  | 8663 | 8763 | -8663 | -2055.75 | 2282.75 | 8663
|  | 8664 | 8764 | -8664 | -2056 | 2283 | 8664
|  | 8665 | 8765 | -8665 | -2056.25 | 2283.25 | 8665
|  | 8666 | 8766 | -8666 | -2056.5 | 2283.5 | 8666
|  | 8667 | 8767 | -8667 | -2056.75 | 2283.75 | 8667
|  | 8668 | 8768 | -8668 | -2057 | 2284 | 8668
|  | 8669 | 8769 | -8669 | -2057.25 | 2284.25 | 8669
|  | 8670 | 8770 | -8670 | -2057.5 | 2284.5 | 8670
|  | 8671 | 8771 | -8671 | -2057.75 | 2284.75 | 8671
|  | 8672 | 8772 | -8672 | -2058 | 2285 | 8672
|  | 8673 | 8773 | -8673 | -2058.25 | 2285.25 | 8673
|  | 8674 | 8774 | -8674 | -2058.5 | 2285.5 | 8674
|  | 8675 | 8775 | -8675 | -2058.75 | 2285.75 | 8675
|  | 8676 | 8776 | -8676 | -2059 | 2286 | 8676
|  | 8677 | 8777 | -8677 | -2059.25 | 2286.25 | 8677
|  | 8678 | 8778 | -8678 | -2059.5 | 2286.5 | 8678
|  | 8679 | 8779 | -8679 | -2059.75 | 2286.75 | 8679
|  | 8680 | 8780 | -8680 | -2060 | 2287 | 8680
|  | 8681 | 8781 | -8681 | -2060.25 | 2287.25 | 8681
|  | 8682 | 8782 | -8682 | -2060.5 | 2287.5 | 8682
|  | 8683 | 8783 | -8683 | -2060.75 | 2287.75 | 8683
|  | 8684 | 8784 | -8684 | -2061 | 2288 | 8684
|  | 8685 | 8785 | -8685 | -2061.25 | 2288.25 | 8685
|  | 8686 | 8786 | -8686 | -2061.5 | 2288.5 | 8686
|  | 8687 | 8787 | -8687 | -2061.75 | 2288.75 | 8687
|  | 8688 | 8788 | -8688 | -2062 | 2289 | 8688
|  | 8689 | 8789 | -8689 | -2062.25 | 2289.25 | 8689
|  | 8690 | 8790 | -8690 | -2062.5 | 2289.5 | 8690
|  | 8691 | 8791 | -8691 | -2062.75 | 2289.75 | 8691
|  | 8692 | 8792 | -8692 | -2063 | 2290 | 8692
|  | 8693 | 8793 | -8693 | -2063.25 | 2290.25 | 8693
|  | 8694 | 8794 | -8694 | -2063.5 | 2290.5 | 8694
|  | 8695 | 8795 | -8695 | -2063.75 | 2290.75 | 8695
|  | 8696 | 8796 | -8696 | -2064 | 2291 | 8696
|  | 8697 | 8797 | -8697 | -2064.25 | 2291.25 | 8697
|  | 8698 | 8798 | -8698 | -2064.5 | 2291.5 | 8698
|  | 8699 | 8799 | -8699 | -2064.75 | 2291.75 | 8699
|  | 8700 | 8800 | -8700 | -2065 | 2292 | 8700
|  | 8701 | 8801 | -8701 | -2065.25 | 2292.25 | 8701
|  | 8702 | 8802 | -8702 | -2065.5 | 2292.5 | 8702
|  | 8703 | 8803 | -8703 | -2065.75 | 2292.75 | 8703
|  | 8704 | 8804 | -8704 | -2066 | 2293 | 8704
|  | 8705 | 8805 | -8705 | -2066.25 | 2293.25 | 8705
|  | 8706 | 8806 | -8706 | -2066.5 | 2293.5 | 8706
|  | 8707 | 8807 | -8707 | -2066.75 | 2293.75 | 8707
|  | 8708 | 8808 | -8708 | -2067 | 2294 | 8708
|  | 8709 | 8809 | -8709 | -2067.25 | 2294.25 | 8709
|  | 8710 | 8810 | -8710 | -2067.5 | 2294.5 | 8710
|  | 8711 | 8811 | -8711 | -2067.75 | 2294.75 | 8711
|  | 8712 | 8812 | -8712 | -2068 | 2295 | 8712
|  | 8713 | 8813 | -8713 | -2068.25 | 2295.25 | 8713
|  | 8714 | 8814 | -8714 | -2068.5 | 2295.5 | 8714
|  | 8715 | 8815 | -8715 | -2068.75 | 2295.75 | 8715
|  | 8716 | 8816 | -8716 | -2069 | 2296 | 8716
|  | 8717 | 8817 | -8717 | -2069.25 | 2296.25 | 8717
|  | 8718 | 8818 | -8718 | -2069.5 | 2296.5 | 8718
|  | 8719 | 8819 | -8719 | -2069.75 | 2296.75 | 8719
|  | 8720 | 8820 | -8720 | -2070 | 2297 | 8720
|  | 8721 | 8821 | -8721 | -2070.25 | 2297.25 | 8721
|  | 8722 | 8822 | -8722 | -2070.5 | 2297.5 | 8722
|  | 8723 | 8823 | -8723 | -2070.75 | 2297.75 | 8723
|  | 8724 | 8824 | -8724 | -2071 | 2298 | 8724
|  | 8725 | 8825 | -8725 | -2071.25 | 2298.25 | 8725
|  | 8726 | 8826 | -8726 | -2071.5 | 2298.5 | 8726
|  | 8727 | 8827 | -8727 | -2071.75 | 2298.75 | 8727
|  | 8728 | 8828 | -8728 | -2072 | 2299 | 8728
|  | 8729 | 8829 | -8729 | -2072.25 | 2299.25 | 8729
|  | 8730 | 8830 | -8730 | -2072.5 | 2299.5 | 8730
|  | 8731 | 8831 | -8731 | -2072.75 | 2299.75 | 8731
|  | 8732 | 8832 | -8732 | -2073 | 2300 | 8732
|  | 8733 | 8833 | -8733 | -2073.25 | 2300.25 | 8733
|  | 8734 | 8834 | -8734 | -2073.5 | 2300.5 | 8734
|  | 8735 | 8835 | -8735 | -2073.75 | 2300.75 | 8735
|  | 8736 | 8836 | -8736 | -2074 | 2301 | 8736
|  | 8737 | 8837 | -8737 | -2074.25 | 2301.25 | 8737
|  | 8738 | 8838 | -8738 | -2074.5 | 2301.5 | 8738
|  | 8739 | 8839 | -8739 | -2074.75 | 2301.75 | 8739
|  | 8740 | 8840 | -8740 | -2075 | 2302 | 8740
|  | 8741 | 8841 | -8741 | -2075.25 | 2302.25 | 8741
|  | 8742 | 8842 | -8742 | -2075.5 | 2302.5 | 8742
|  | 8743 | 8843 | -8743 | -2075.75 | 2302.75 | 8743
|  | 8744 | 8844 | -8744 | -2076 | 2303 | 8744
|  | 8745 | 8845 | -8745 | -2076.25 | 2303.25 | 8745
|  | 8746 | 8846 | -8746 | -2076.5 | 2303.5 | 8746
|  | 8747 | 8847 | -8747 | -2076.75 | 2303.75 | 8747
|  | 8748 | 8848 | -8748 | -2077 | 2304 | 8748
|  | 8749 | 8849 | -8749 | -2077.25 | 2304.25 | 8749
|  | 8750 | 8850 | -8750 | -2077.5 | 2304.5 | 8750
|  | 8751 | 8851 | -8751 | -2077.75 | 2304.75 | 8751
|  | 8752 | 8852 | -8752 | -2078 | 2305 | 8752
|  | 8753 | 8853 | -8753 | -2078.25 | 2305.25 | 8753
|  | 8754 | 8854 | -8754 | -2078.5 | 2305.5 | 8754
|  | 8755 | 8855 | -8755 | -2078.75 | 2305.75 | 8755
|  | 8756 | 8856 | -8756 | -2079 | 2306 | 8756
|  | 8757 | 8857 | -8757 | -2079.25 | 2306.25 | 8757
|  | 8758 | 8858 | -8758 | -2079.5 | 2306.5 | 8758
|  | 8759 | 8859 | -8759 | -2079.75 | 2306.75 | 8759
|  | 8760 | 8860 | -8760 | -2080 | 2307 | 8760
|  | 8761 | 8861 | -8761 | -2080.25 | 2307.25 | 8761
|  | 8762 | 8862 | -8762 | -2080.5 | 2307.5 | 8762
|  | 8763 | 8863 | -8763 | -2080.75 | 2307.75 | 8763
|  | 8764 | 8864 | -8764 | -2081 | 2308 | 8764
|  | 8765 | 8865 | -8765 | -2081.25 | 2308.25 | 8765
|  | 8766 | 8866 | -8766 | -2081.5 | 2308.5 | 8766
|  | 8767 | 8867 | -8767 | -2081.75 | 2308.75 | 8767
|  | 8768 | 8868 | -8768 | -2082 | 2309 | 8768
|  | 8769 | 8869 | -8769 | -2082.25 | 2309.25 | 8769
|  | 8770 | 8870 | -8770 | -2082.5 | 2309.5 | 8770
|  | 8771 | 8871 | -8771 | -2082.75 | 2309.75 | 8771
|  | 8772 | 8872 | -8772 | -2083 | 2310 | 8772
|  | 8773 | 8873 | -8773 | -2083.25 | 2310.25 | 8773
|  | 8774 | 8874 | -8774 | -2083.5 | 2310.5 | 8774
|  | 8775 | 8875 | -8775 | -2083.75 | 2310.75 | 8775
|  | 8776 | 8876 | -8776 | -2084 | 2311 | 8776
|  | 8777 | 8877 | -8777 | -2084.25 | 2311.25 | 8777
|  | 8778 | 8878 | -8778 | -2084.5 | 2311.5 | 8778
|  | 8779 | 8879 | -8779 | -2084.75 | 2311.75 | 8779
|  | 8780 | 8880 | -8780 | -2085 | 2312 | 8780
|  | 8781 | 8881 | -8781 | -2085.25 | 2312.25 | 8781
|  | 8782 | 8882 | -8782 | -2085.5 | 2312.5 | 8782
|  | 8783 | 8883 | -8783 | -2085.75 | 2312.75 | 8783
|  | 8784 | 8884 | -8784 | -2086 | 2313 | 8784
|  | 8785 | 8885 | -8785 | -2086.25 | 2313.25 | 8785
|  | 8786 | 8886 | -8786 | -2086.5 | 2313.5 | 8786
|  | 8787 | 8887 | -8787 | -2086.75 | 2313.75 | 8787
|  | 8788 | 8888 | -8788 | -2087 | 2314 | 8788
|  | 8789 | 8889 | -8789 | -2087.25 | 2314.25 | 8789
|  | 8790 | 8890 | -8790 | -2087.5 | 2314.5 | 8790
|  | 8791 | 8891 | -8791 | -2087.75 | 2314.75 | 8791
|  | 8792 | 8892 | -8792 | -2088 | 2315 | 8792
|  | 8793 | 8893 | -8793 | -2088.25 | 2315.25 | 8793
|  | 8794 | 8894 | -8794 | -2088.5 | 2315.5 | 8794
|  | 8795 | 8895 | -8795 | -2088.75 | 2315.75 | 8795
|  | 8796 | 8896 | -8796 | -2089 | 2316 | 8796
|  | 8797 | 8897 | -8797 | -2089.25 | 2316.25 | 8797
|  | 8798 | 8898 | -8798 | -2089.5 | 2316.5 | 8798
|  | 8799 | 8899 | -8799 | -2089.75 | 2316.75 | 8799
|  | 8800 | 8900 | -8800 | -2090 | 2317 | 8800
|  | 8801 | 8901 | -8801 | -2090.25 | 2317.25 | 8801
|  | 8802 | 8902 | -8802 | -2090.5 | 2317.5 | 8802
|  | 8803 | 8903 | -8803 | -2090.75 | 2317.75 | 8803
|  | 8804 | 8904 | -8804 | -2091 | 2318 | 8804
|  | 8805 | 8905 | -8805 | -2091.25 | 2318.25 | 8805
|  | 8806 | 8906 | -8806 | -2091.5 | 2318.5 | 8806
|  | 8807 | 8907 | -8807 | -2091.75 | 2318.75 | 8807
|  | 8808 | 8908 | -8808 | -2092 | 2319 | 8808
|  | 8809 | 8909 | -8809 | -2092.25 | 2319.25 | 8809
|  | 8810 | 8910 | -8810 | -2092.5 | 2319.5 | 8810
|  | 8811 | 8911 | -8811 | -2092.75 | 2319.75 | 8811
|  | 8812 | 8912 | -8812 | -2093 | 2320 | 8812
|  | 8813 | 8913 | -8813 | -2093.25 | 2320.25 | 8813
|  | 8814 | 8914 | -8814 | -2093.5 | 2320.5 | 8814
|  | 8815 | 8915 | -8815 | -2093.75 | 2320.75 | 8815
|  | 8816 | 8916 | -8816 | -2094 | 2321 | 8816
|  | 8817 | 8917 | -8817 | -2094.25 | 2321.25 | 8817
|  | 8818 | 8918 | -8818 | -2094.5 | 2321.5 | 8818
|  | 8819 | 8919 | -8819 | -2094.75 | 2321.75 | 8819
|  | 8820 | 8920 | -8820 | -2095 | 2322 | 8820
|  | 8821 | 8921 | -8821 | -2095.25 | 2322.25 | 8821
|  | 8822 | 8922 | -8822 | -2095.5 | 2322.5 | 8822
|  | 8823 | 8923 | -8823 | -2095.75 | 2322.75 | 8823
|  | 8824 | 8924 | -8824 | -2096 | 2323 | 8824
|  | 8825 | 8925 | -8825 | -2096.25 | 2323.25 | 8825
|  | 8826 | 8926 | -8826 | -2096.5 | 2323.5 | 8826
|  | 8827 | 8927 | -8827 | -2096.75 | 2323.75 | 8827
|  | 8828 | 8928 | -8828 | -2097 | 2324 | 8828
|  | 8829 | 8929 | -8829 | -2097.25 | 2324.25 | 8829
|  | 8830 | 8930 | -8830 | -2097.5 | 2324.5 | 8830
|  | 8831 | 8931 | -8831 | -2097.75 | 2324.75 | 8831
|  | 8832 | 8932 | -8832 | -2098 | 2325 | 8832
|  | 8833 | 8933 | -8833 | -2098.25 | 2325.25 | 8833
|  | 8834 | 8934 | -8834 | -2098.5 | 2325.5 | 8834
|  | 8835 | 8935 | -8835 | -2098.75 | 2325.75 | 8835
|  | 8836 | 8936 | -8836 | -2099 | 2326 | 8836
|  | 8837 | 8937 | -8837 | -2099.25 | 2326.25 | 8837
|  | 8838 | 8938 | -8838 | -2099.5 | 2326.5 | 8838
|  | 8839 | 8939 | -8839 | -2099.75 | 2326.75 | 8839
|  | 8840 | 8940 | -8840 | -2100 | 2327 | 8840
|  | 8841 | 8941 | -8841 | -2100.25 | 2327.25 | 8841
|  | 8842 | 8942 | -8842 | -2100.5 | 2327.5 | 8842
|  | 8843 | 8943 | -8843 | -2100.75 | 2327.75 | 8843
|  | 8844 | 8944 | -8844 | -2101 | 2328 | 8844
|  | 8845 | 8945 | -8845 | -2101.25 | 2328.25 | 8845
|  | 8846 | 8946 | -8846 | -2101.5 | 2328.5 | 8846
|  | 8847 | 8947 | -8847 | -2101.75 | 2328.75 | 8847
|  | 8848 | 8948 | -8848 | -2102 | 2329 | 8848
|  | 8849 | 8949 | -8849 | -2102.25 | 2329.25 | 8849
|  | 8850 | 8950 | -8850 | -2102.5 | 2329.5 | 8850
|  | 8851 | 8951 | -8851 | -2102.75 | 2329.75 | 8851
|  | 8852 | 8952 | -8852 | -2103 | 2330 | 8852
|  | 8853 | 8953 | -8853 | -2103.25 | 2330.25 | 8853
|  | 8854 | 8954 | -8854 | -2103.5 | 2330.5 | 8854
|  | 8855 | 8955 | -8855 | -2103.75 | 2330.75 | 8855
|  | 8856 | 8956 | -8856 | -2104 | 2331 | 8856
|  | 8857 | 8957 | -8857 | -2104.25 | 2331.25 | 8857
|  | 8858 | 8958 | -8858 | -2104.5 | 2331.5 | 8858
|  | 8859 | 8959 | -8859 | -2104.75 | 2331.75 | 8859
|  | 8860 | 8960 | -8860 | -2105 | 2332 | 8860
|  | 8861 | 8961 | -8861 | -2105.25 | 2332.25 | 8861
|  | 8862 | 8962 | -8862 | -2105.5 | 2332.5 | 8862
|  | 8863 | 8963 | -8863 | -2105.75 | 2332.75 | 8863
|  | 8864 | 8964 | -8864 | -2106 | 2333 | 8864
|  | 8865 | 8965 | -8865 | -2106.25 | 2333.25 | 8865
|  | 8866 | 8966 | -8866 | -2106.5 | 2333.5 | 8866
|  | 8867 | 8967 | -8867 | -2106.75 | 2333.75 | 8867
|  | 8868 | 8968 | -8868 | -2107 | 2334 | 8868
|  | 8869 | 8969 | -8869 | -2107.25 | 2334.25 | 8869
|  | 8870 | 8970 | -8870 | -2107.5 | 2334.5 | 8870
|  | 8871 | 8971 | -8871 | -2107.75 | 2334.75 | 8871
|  | 8872 | 8972 | -8872 | -2108 | 2335 | 8872
|  | 8873 | 8973 | -8873 | -2108.25 | 2335.25 | 8873
|  | 8874 | 8974 | -8874 | -2108.5 | 2335.5 | 8874
|  | 8875 | 8975 | -8875 | -2108.75 | 2335.75 | 8875
|  | 8876 | 8976 | -8876 | -2109 | 2336 | 8876
|  | 8877 | 8977 | -8877 | -2109.25 | 2336.25 | 8877
|  | 8878 | 8978 | -8878 | -2109.5 | 2336.5 | 8878
|  | 8879 | 8979 | -8879 | -2109.75 | 2336.75 | 8879
|  | 8880 | 8980 | -8880 | -2110 | 2337 | 8880
|  | 8881 | 8981 | -8881 | -2110.25 | 2337.25 | 8881
|  | 8882 | 8982 | -8882 | -2110.5 | 2337.5 | 8882
|  | 8883 | 8983 | -8883 | -2110.75 | 2337.75 | 8883
|  | 8884 | 8984 | -8884 | -2111 | 2338 | 8884
|  | 8885 | 8985 | -8885 | -2111.25 | 2338.25 | 8885
|  | 8886 | 8986 | -8886 | -2111.5 | 2338.5 | 8886
|  | 8887 | 8987 | -8887 | -2111.75 | 2338.75 | 8887
|  | 8888 | 8988 | -8888 | -2112 | 2339 | 8888
|  | 8889 | 8989 | -8889 | -2112.25 | 2339.25 | 8889
|  | 8890 | 8990 | -8890 | -2112.5 | 2339.5 | 8890
|  | 8891 | 8991 | -8891 | -2112.75 | 2339.75 | 8891
|  | 8892 | 8992 | -8892 | -2113 | 2340 | 8892
|  | 8893 | 8993 | -8893 | -2113.25 | 2340.25 | 8893
|  | 8894 | 8994 | -8894 | -2113.5 | 2340.5 | 8894
|  | 8895 | 8995 | -8895 | -2113.75 | 2340.75 | 8895
|  | 8896 | 8996 | -8896 | -2114 | 2341 | 8896
|  | 8897 | 8997 | -8897 | -2114.25 | 2341.25 | 8897
|  | 8898 | 8998 | -8898 | -2114.5 | 2341.5 | 8898
|  | 8899 | 8999 | -8899 | -2114.75 | 2341.75 | 8899
|  | 8900 | 9000 | -8900 | -2115 | 2342 | 8900
|  | 8901 | 9001 | -8901 | -2115.25 | 2342.25 | 8901
|  | 8902 | 9002 | -8902 | -2115.5 | 2342.5 | 8902
|  | 8903 | 9003 | -8903 | -2115.75 | 2342.75 | 8903
|  | 8904 | 9004 | -8904 | -2116 | 2343 | 8904
|  | 8905 | 9005 | -8905 | -2116.25 | 2343.25 | 8905
|  | 8906 | 9006 | -8906 | -2116.5 | 2343.5 | 8906
|  | 8907 | 9007 | -8907 | -2116.75 | 2343.75 | 8907
|  | 8908 | 9008 | -8908 | -2117 | 2344 | 8908
|  | 8909 | 9009 | -8909 | -2117.25 | 2344.25 | 8909
|  | 8910 | 9010 | -8910 | -2117.5 | 2344.5 | 8910
|  | 8911 | 9011 | -8911 | -2117.75 | 2344.75 | 8911
|  | 8912 | 9012 | -8912 | -2118 | 2345 | 8912
|  | 8913 | 9013 | -8913 | -2118.25 | 2345.25 | 8913
|  | 8914 | 9014 | -8914 | -2118.5 | 2345.5 | 8914
|  | 8915 | 9015 | -8915 | -2118.75 | 2345.75 | 8915
|  | 8916 | 9016 | -8916 | -2119 | 2346 | 8916
|  | 8917 | 9017 | -8917 | -2119.25 | 2346.25 | 8917
|  | 8918 | 9018 | -8918 | -2119.5 | 2346.5 | 8918
|  | 8919 | 9019 | -8919 | -2119.75 | 2346.75 | 8919
|  | 8920 | 9020 | -8920 | -2120 | 2347 | 8920
|  | 8921 | 9021 | -8921 | -2120.25 | 2347.25 | 8921
|  | 8922 | 9022 | -8922 | -2120.5 | 2347.5 | 8922
|  | 8923 | 9023 | -8923 | -2120.75 | 2347.75 | 8923
|  | 8924 | 9024 | -8924 | -2121 | 2348 | 8924
|  | 8925 | 9025 | -8925 | -2121.25 | 2348.25 | 8925
|  | 8926 | 9026 | -8926 | -2121.5 | 2348.5 | 8926
|  | 8927 | 9027 | -8927 | -2121.75 | 2348.75 | 8927
|  | 8928 | 9028 | -8928 | -2122 | 2349 | 8928
|  | 8929 | 9029 | -8929 | -2122.25 | 2349.25 | 8929
|  | 8930 | 9030 | -8930 | -2122.5 | 2349.5 | 8930
|  | 8931 | 9031 | -8931 | -2122.75 | 2349.75 | 8931
|  | 8932 | 9032 | -8932 | -2123 | 2350 | 8932
|  | 8933 | 9033 | -8933 | -2123.25 | 2350.25 | 8933
|  | 8934 | 9034 | -8934 | -2123.5 | 2350.5 | 8934
|  | 8935 | 9035 | -8935 | -2123.75 | 2350.75 | 8935
|  | 8936 | 9036 | -8936 | -2124 | 2351 | 8936
|  | 8937 | 9037 | -8937 | -2124.25 | 2351.25 | 8937
|  | 8938 | 9038 | -8938 | -2124.5 | 2351.5 | 8938
|  | 8939 | 9039 | -8939 | -2124.75 | 2351.75 | 8939
|  | 8940 | 9040 | -8940 | -2125 | 2352 | 8940
|  | 8941 | 9041 | -8941 | -2125.25 | 2352.25 | 8941
|  | 8942 | 9042 | -8942 | -2125.5 | 2352.5 | 8942
|  | 8943 | 9043 | -8943 | -2125.75 | 2352.75 | 8943
|  | 8944 | 9044 | -8944 | -2126 | 2353 | 8944
|  | 8945 | 9045 | -8945 | -2126.25 | 2353.25 | 8945
|  | 8946 | 9046 | -8946 | -2126.5 | 2353.5 | 8946
|  | 8947 | 9047 | -8947 | -2126.75 | 2353.75 | 8947
|  | 8948 | 9048 | -8948 | -2127 | 2354 | 8948
|  | 8949 | 9049 | -8949 | -2127.25 | 2354.25 | 8949
|  | 8950 | 9050 | -8950 | -2127.5 | 2354.5 | 8950
|  | 8951 | 9051 | -8951 | -2127.75 | 2354.75 | 8951
|  | 8952 | 9052 | -8952 | -2128 | 2355 | 8952
|  | 8953 | 9053 | -8953 | -2128.25 | 2355.25 | 8953
|  | 8954 | 9054 | -8954 | -2128.5 | 2355.5 | 8954
|  | 8955 | 9055 | -8955 | -2128.75 | 2355.75 | 8955
|  | 8956 | 9056 | -8956 | -2129 | 2356 | 8956
|  | 8957 | 9057 | -8957 | -2129.25 | 2356.25 | 8957
|  | 8958 | 9058 | -8958 | -2129.5 | 2356.5 | 8958
|  | 8959 | 9059 | -8959 | -2129.75 | 2356.75 | 8959
|  | 8960 | 9060 | -8960 | -2130 | 2357 | 8960
|  | 8961 | 9061 | -8961 | -2130.25 | 2357.25 | 8961
|  | 8962 | 9062 | -8962 | -2130.5 | 2357.5 | 8962
|  | 8963 | 9063 | -8963 | -2130.75 | 2357.75 | 8963
|  | 8964 | 9064 | -8964 | -2131 | 2358 | 8964
|  | 8965 | 9065 | -8965 | -2131.25 | 2358.25 | 8965
|  | 8966 | 9066 | -8966 | -2131.5 | 2358.5 | 8966
|  | 8967 | 9067 | -8967 | -2131.75 | 2358.75 | 8967
|  | 8968 | 9068 | -8968 | -2132 | 2359 | 8968
|  | 8969 | 9069 | -8969 | -2132.25 | 2359.25 | 8969
|  | 8970 | 9070 | -8970 | -2132.5 | 2359.5 | 8970
|  | 8971 | 9071 | -8971 | -2132.75 | 2359.75 | 8971
|  | 8972 | 9072 | -8972 | -2133 | 2360 | 8972
|  | 8973 | 9073 | -8973 | -2133.25 | 2360.25 | 8973
|  | 8974 | 9074 | -8974 | -2133.5 | 2360.5 | 8974
|  | 8975 | 9075 | -8975 | -2133.75 | 2360.75 | 8975
|  | 8976 | 9076 | -8976 | -2134 | 2361 | 8976
|  | 8977 | 9077 | -8977 | -2134.25 | 2361.25 | 8977
|  | 8978 | 9078 | -8978 | -2134.5 | 2361.5 | 8978
|  | 8979 | 9079 | -8979 | -2134.75 | 2361.75 | 8979
|  | 8980 | 9080 | -8980 | -2135 | 2362 | 8980
|  | 8981 | 9081 | -8981 | -2135.25 | 2362.25 | 8981
|  | 8982 | 9082 | -8982 | -2135.5 | 2362.5 | 8982
|  | 8983 | 9083 | -8983 | -2135.75 | 2362.75 | 8983
|  | 8984 | 9084 | -8984 | -2136 | 2363 | 8984
|  | 8985 | 9085 | -8985 | -2136.25 | 2363.25 | 8985
|  | 8986 | 9086 | -8986 | -2136.5 | 2363.5 | 8986
|  | 8987 | 9087 | -8987 | -2136.75 | 2363.75 | 8987
|  | 8988 | 9088 | -8988 | -2137 | 2364 | 8988
|  | 8989 | 9089 | -8989 | -2137.25 | 2364.25 | 8989
|  | 8990 | 9090 | -8990 | -2137.5 | 2364.5 | 8990
|  | 8991 | 9091 | -8991 | -2137.75 | 2364.75 | 8991
|  | 8992 | 9092 | -8992 | -2138 | 2365 | 8992
|  | 8993 | 9093 | -8993 | -2138.25 | 2365.25 | 8993
|  | 8994 | 9094 | -8994 | -2138.5 | 2365.5 | 8994
|  | 8995 | 9095 | -8995 | -2138.75 | 2365.75 | 8995
|  | 8996 | 9096 | -8996 | -2139 | 2366 | 8996
|  | 8997 | 9097 | -8997 | -2139.25 | 2366.25 | 8997
|  | 8998 | 9098 | -8998 | -2139.5 | 2366.5 | 8998
|  | 8999 | 9099 | -8999 | -2139.75 | 2366.75 | 8999
|  | 9000 | 9100 | -9000 | -2140 | 2367 | 9000
|  | 9001 | 9101 | -9001 | -2140.25 | 2367.25 | 9001
|  | 9002 | 9102 | -9002 | -2140.5 | 2367.5 | 9002
|  | 9003 | 9103 | -9003 | -2140.75 | 2367.75 | 9003
|  | 9004 | 9104 | -9004 | -2141 | 2368 | 9004
|  | 9005 | 9105 | -9005 | -2141.25 | 2368.25 | 9005
|  | 9006 | 9106 | -9006 | -2141.5 | 2368.5 | 9006
|  | 9007 | 9107 | -9007 | -2141.75 | 2368.75 | 9007
|  | 9008 | 9108 | -9008 | -2142 | 2369 | 9008
|  | 9009 | 9109 | -9009 | -2142.25 | 2369.25 | 9009
|  | 9010 | 9110 | -9010 | -2142.5 | 2369.5 | 9010
|  | 9011 | 9111 | -9011 | -2142.75 | 2369.75 | 9011
|  | 9012 | 9112 | -9012 | -2143 | 2370 | 9012
|  | 9013 | 9113 | -9013 | -2143.25 | 2370.25 | 9013
|  | 9014 | 9114 | -9014 | -2143.5 | 2370.5 | 9014
|  | 9015 | 9115 | -9015 | -2143.75 | 2370.75 | 9015
|  | 9016 | 9116 | -9016 | -2144 | 2371 | 9016
|  | 9017 | 9117 | -9017 | -2144.25 | 2371.25 | 9017
|  | 9018 | 9118 | -9018 | -2144.5 | 2371.5 | 9018
|  | 9019 | 9119 | -9019 | -2144.75 | 2371.75 | 9019
|  | 9020 | 9120 | -9020 | -2145 | 2372 | 9020
|  | 9021 | 9121 | -9021 | -2145.25 | 2372.25 | 9021
|  | 9022 | 9122 | -9022 | -2145.5 | 2372.5 | 9022
|  | 9023 | 9123 | -9023 | -2145.75 | 2372.75 | 9023
|  | 9024 | 9124 | -9024 | -2146 | 2373 | 9024
|  | 9025 | 9125 | -9025 | -2146.25 | 2373.25 | 9025
|  | 9026 | 9126 | -9026 | -2146.5 | 2373.5 | 9026
|  | 9027 | 9127 | -9027 | -2146.75 | 2373.75 | 9027
|  | 9028 | 9128 | -9028 | -2147 | 2374 | 9028
|  | 9029 | 9129 | -9029 | -2147.25 | 2374.25 | 9029
|  | 9030 | 9130 | -9030 | -2147.5 | 2374.5 | 9030
|  | 9031 | 9131 | -9031 | -2147.75 | 2374.75 | 9031
|  | 9032 | 9132 | -9032 | -2148 | 2375 | 9032
|  | 9033 | 9133 | -9033 | -2148.25 | 2375.25 | 9033
|  | 9034 | 9134 | -9034 | -2148.5 | 2375.5 | 9034
|  | 9035 | 9135 | -9035 | -2148.75 | 2375.75 | 9035
|  | 9036 | 9136 | -9036 | -2149 | 2376 | 9036
|  | 9037 | 9137 | -9037 | -2149.25 | 2376.25 | 9037
|  | 9038 | 9138 | -9038 | -2149.5 | 2376.5 | 9038
|  | 9039 | 9139 | -9039 | -2149.75 | 2376.75 | 9039
|  | 9040 | 9140 | -9040 | -2150 | 2377 | 9040
|  | 9041 | 9141 | -9041 | -2150.25 | 2377.25 | 9041
|  | 9042 | 9142 | -9042 | -2150.5 | 2377.5 | 9042
|  | 9043 | 9143 | -9043 | -2150.75 | 2377.75 | 9043
|  | 9044 | 9144 | -9044 | -2151 | 2378 | 9044
|  | 9045 | 9145 | -9045 | -2151.25 | 2378.25 | 9045
|  | 9046 | 9146 | -9046 | -2151.5 | 2378.5 | 9046
|  | 9047 | 9147 | -9047 | -2151.75 | 2378.75 | 9047
|  | 9048 | 9148 | -9048 | -2152 | 2379 | 9048
|  | 9049 | 9149 | -9049 | -2152.25 | 2379.25 | 9049
|  | 9050 | 9150 | -9050 | -2152.5 | 2379.5 | 9050
|  | 9051 | 9151 | -9051 | -2152.75 | 2379.75 | 9051
|  | 9052 | 9152 | -9052 | -2153 | 2380 | 9052
|  | 9053 | 9153 | -9053 | -2153.25 | 2380.25 | 9053
|  | 9054 | 9154 | -9054 | -2153.5 | 2380.5 | 9054
|  | 9055 | 9155 | -9055 | -2153.75 | 2380.75 | 9055
|  | 9056 | 9156 | -9056 | -2154 | 2381 | 9056
|  | 9057 | 9157 | -9057 | -2154.25 | 2381.25 | 9057
|  | 9058 | 9158 | -9058 | -2154.5 | 2381.5 | 9058
|  | 9059 | 9159 | -9059 | -2154.75 | 2381.75 | 9059
|  | 9060 | 9160 | -9060 | -2155 | 2382 | 9060
|  | 9061 | 9161 | -9061 | -2155.25 | 2382.25 | 9061
|  | 9062 | 9162 | -9062 | -2155.5 | 2382.5 | 9062
|  | 9063 | 9163 | -9063 | -2155.75 | 2382.75 | 9063
|  | 9064 | 9164 | -9064 | -2156 | 2383 | 9064
|  | 9065 | 9165 | -9065 | -2156.25 | 2383.25 | 9065
|  | 9066 | 9166 | -9066 | -2156.5 | 2383.5 | 9066
|  | 9067 | 9167 | -9067 | -2156.75 | 2383.75 | 9067
|  | 9068 | 9168 | -9068 | -2157 | 2384 | 9068
|  | 9069 | 9169 | -9069 | -2157.25 | 2384.25 | 9069
|  | 9070 | 9170 | -9070 | -2157.5 | 2384.5 | 9070
|  | 9071 | 9171 | -9071 | -2157.75 | 2384.75 | 9071
|  | 9072 | 9172 | -9072 | -2158 | 2385 | 9072
|  | 9073 | 9173 | -9073 | -2158.25 | 2385.25 | 9073
|  | 9074 | 9174 | -9074 | -2158.5 | 2385.5 | 9074
|  | 9075 | 9175 | -9075 | -2158.75 | 2385.75 | 9075
|  | 9076 | 9176 | -9076 | -2159 | 2386 | 9076
|  | 9077 | 9177 | -9077 | -2159.25 | 2386.25 | 9077
|  | 9078 | 9178 | -9078 | -2159.5 | 2386.5 | 9078
|  | 9079 | 9179 | -9079 | -2159.75 | 2386.75 | 9079
|  | 9080 | 9180 | -9080 | -2160 | 2387 | 9080
|  | 9081 | 9181 | -9081 | -2160.25 | 2387.25 | 9081
|  | 9082 | 9182 | -9082 | -2160.5 | 2387.5 | 9082
|  | 9083 | 9183 | -9083 | -2160.75 | 2387.75 | 9083
|  | 9084 | 9184 | -9084 | -2161 | 2388 | 9084
|  | 9085 | 9185 | -9085 | -2161.25 | 2388.25 | 9085
|  | 9086 | 9186 | -9086 | -2161.5 | 2388.5 | 9086
|  | 9087 | 9187 | -9087 | -2161.75 | 2388.75 | 9087
|  | 9088 | 9188 | -9088 | -2162 | 2389 | 9088
|  | 9089 | 9189 | -9089 | -2162.25 | 2389.25 | 9089
|  | 9090 | 9190 | -9090 | -2162.5 | 2389.5 | 9090
|  | 9091 | 9191 | -9091 | -2162.75 | 2389.75 | 9091
|  | 9092 | 9192 | -9092 | -2163 | 2390 | 9092
|  | 9093 | 9193 | -9093 | -2163.25 | 2390.25 | 9093
|  | 9094 | 9194 | -9094 | -2163.5 | 2390.5 | 9094
|  | 9095 | 9195 | -9095 | -2163.75 | 2390.75 | 9095
|  | 9096 | 9196 | -9096 | -2164 | 2391 | 9096
|  | 9097 | 9197 | -9097 | -2164.25 | 2391.25 | 9097
|  | 9098 | 9198 | -9098 | -2164.5 | 2391.5 | 9098
|  | 9099 | 9199 | -9099 | -2164.75 | 2391.75 | 9099
|  | 9100 | 9200 | -9100 | -2165 | 2392 | 9100
|  | 9101 | 9201 | -9101 | -2165.25 | 2392.25 | 9101
|  | 9102 | 9202 | -9102 | -2165.5 | 2392.5 | 9102
|  | 9103 | 9203 | -9103 | -2165.75 | 2392.75 | 9103
|  | 9104 | 9204 | -9104 | -2166 | 2393 | 9104
|  | 9105 | 9205 | -9105 | -2166.25 | 2393.25 | 9105
|  | 9106 | 9206 | -9106 | -2166.5 | 2393.5 | 9106
|  | 9107 | 9207 | -9107 | -2166.75 | 2393.75 | 9107
|  | 9108 | 9208 | -9108 | -2167 | 2394 | 9108
|  | 9109 | 9209 | -9109 | -2167.25 | 2394.25 | 9109
|  | 9110 | 9210 | -9110 | -2167.5 | 2394.5 | 9110
|  | 9111 | 9211 | -9111 | -2167.75 | 2394.75 | 9111
|  | 9112 | 9212 | -9112 | -2168 | 2395 | 9112
|  | 9113 | 9213 | -9113 | -2168.25 | 2395.25 | 9113
|  | 9114 | 9214 | -9114 | -2168.5 | 2395.5 | 9114
|  | 9115 | 9215 | -9115 | -2168.75 | 2395.75 | 9115
|  | 9116 | 9216 | -9116 | -2169 | 2396 | 9116
|  | 9117 | 9217 | -9117 | -2169.25 | 2396.25 | 9117
|  | 9118 | 9218 | -9118 | -2169.5 | 2396.5 | 9118
|  | 9119 | 9219 | -9119 | -2169.75 | 2396.75 | 9119
|  | 9120 | 9220 | -9120 | -2170 | 2397 | 9120
|  | 9121 | 9221 | -9121 | -2170.25 | 2397.25 | 9121
|  | 9122 | 9222 | -9122 | -2170.5 | 2397.5 | 9122
|  | 9123 | 9223 | -9123 | -2170.75 | 2397.75 | 9123
|  | 9124 | 9224 | -9124 | -2171 | 2398 | 9124
|  | 9125 | 9225 | -9125 | -2171.25 | 2398.25 | 9125
|  | 9126 | 9226 | -9126 | -2171.5 | 2398.5 | 9126
|  | 9127 | 9227 | -9127 | -2171.75 | 2398.75 | 9127
|  | 9128 | 9228 | -9128 | -2172 | 2399 | 9128
|  | 9129 | 9229 | -9129 | -2172.25 | 2399.25 | 9129
|  | 9130 | 9230 | -9130 | -2172.5 | 2399.5 | 9130
|  | 9131 | 9231 | -9131 | -2172.75 | 2399.75 | 9131
|  | 9132 | 9232 | -9132 | -2173 | 2400 | 9132
|  | 9133 | 9233 | -9133 | -2173.25 | 2400.25 | 9133
|  | 9134 | 9234 | -9134 | -2173.5 | 2400.5 | 9134
|  | 9135 | 9235 | -9135 | -2173.75 | 2400.75 | 9135
|  | 9136 | 9236 | -9136 | -2174 | 2401 | 9136
|  | 9137 | 9237 | -9137 | -2174.25 | 2401.25 | 9137
|  | 9138 | 9238 | -9138 | -2174.5 | 2401.5 | 9138
|  | 9139 | 9239 | -9139 | -2174.75 | 2401.75 | 9139
|  | 9140 | 9240 | -9140 | -2175 | 2402 | 9140
|  | 9141 | 9241 | -9141 | -2175.25 | 2402.25 | 9141
|  | 9142 | 9242 | -9142 | -2175.5 | 2402.5 | 9142
|  | 9143 | 9243 | -9143 | -2175.75 | 2402.75 | 9143
|  | 9144 | 9244 | -9144 | -2176 | 2403 | 9144
|  | 9145 | 9245 | -9145 | -2176.25 | 2403.25 | 9145
|  | 9146 | 9246 | -9146 | -2176.5 | 2403.5 | 9146
|  | 9147 | 9247 | -9147 | -2176.75 | 2403.75 | 9147
|  | 9148 | 9248 | -9148 | -2177 | 2404 | 9148
|  | 9149 | 9249 | -9149 | -2177.25 | 2404.25 | 9149
|  | 9150 | 9250 | -9150 | -2177.5 | 2404.5 | 9150
|  | 9151 | 9251 | -9151 | -2177.75 | 2404.75 | 9151
|  | 9152 | 9252 | -9152 | -2178 | 2405 | 9152
|  | 9153 | 9253 | -9153 | -2178.25 | 2405.25 | 9153
|  | 9154 | 9254 | -9154 | -2178.5 | 2405.5 | 9154
|  | 9155 | 9255 | -9155 | -2178.75 | 2405.75 | 9155
|  | 9156 | 9256 | -9156 | -2179 | 2406 | 9156
|  | 9157 | 9257 | -9157 | -2179.25 | 2406.25 | 9157
|  | 9158 | 9258 | -9158 | -2179.5 | 2406.5 | 9158
|  | 9159 | 9259 | -9159 | -2179.75 | 2406.75 | 9159
|  | 9160 | 9260 | -9160 | -2180 | 2407 | 9160
|  | 9161 | 9261 | -9161 | -2180.25 | 2407.25 | 9161
|  | 9162 | 9262 | -9162 | -2180.5 | 2407.5 | 9162
|  | 9163 | 9263 | -9163 | -2180.75 | 2407.75 | 9163
|  | 9164 | 9264 | -9164 | -2181 | 2408 | 9164
|  | 9165 | 9265 | -9165 | -2181.25 | 2408.25 | 9165
|  | 9166 | 9266 | -9166 | -2181.5 | 2408.5 | 9166
|  | 9167 | 9267 | -9167 | -2181.75 | 2408.75 | 9167
|  | 9168 | 9268 | -9168 | -2182 | 2409 | 9168
|  | 9169 | 9269 | -9169 | -2182.25 | 2409.25 | 9169
|  | 9170 | 9270 | -9170 | -2182.5 | 2409.5 | 9170
|  | 9171 | 9271 | -9171 | -2182.75 | 2409.75 | 9171
|  | 9172 | 9272 | -9172 | -2183 | 2410 | 9172
|  | 9173 | 9273 | -9173 | -2183.25 | 2410.25 | 9173
|  | 9174 | 9274 | -9174 | -2183.5 | 2410.5 | 9174
|  | 9175 | 9275 | -9175 | -2183.75 | 2410.75 | 9175
|  | 9176 | 9276 | -9176 | -2184 | 2411 | 9176
|  | 9177 | 9277 | -9177 | -2184.25 | 2411.25 | 9177
|  | 9178 | 9278 | -9178 | -2184.5 | 2411.5 | 9178
|  | 9179 | 9279 | -9179 | -2184.75 | 2411.75 | 9179
|  | 9180 | 9280 | -9180 | -2185 | 2412 | 9180
|  | 9181 | 9281 | -9181 | -2185.25 | 2412.25 | 9181
|  | 9182 | 9282 | -9182 | -2185.5 | 2412.5 | 9182
|  | 9183 | 9283 | -9183 | -2185.75 | 2412.75 | 9183
|  | 9184 | 9284 | -9184 | -2186 | 2413 | 9184
|  | 9185 | 9285 | -9185 | -2186.25 | 2413.25 | 9185
|  | 9186 | 9286 | -9186 | -2186.5 | 2413.5 | 9186
|  | 9187 | 9287 | -9187 | -2186.75 | 2413.75 | 9187
|  | 9188 | 9288 | -9188 | -2187 | 2414 | 9188
|  | 9189 | 9289 | -9189 | -2187.25 | 2414.25 | 9189
|  | 9190 | 9290 | -9190 | -2187.5 | 2414.5 | 9190
|  | 9191 | 9291 | -9191 | -2187.75 | 2414.75 | 9191
|  | 9192 | 9292 | -9192 | -2188 | 2415 | 9192
|  | 9193 | 9293 | -9193 | -2188.25 | 2415.25 | 9193
|  | 9194 | 9294 | -9194 | -2188.5 | 2415.5 | 9194
|  | 9195 | 9295 | -9195 | -2188.75 | 2415.75 | 9195
|  | 9196 | 9296 | -9196 | -2189 | 2416 | 9196
|  | 9197 | 9297 | -9197 | -2189.25 | 2416.25 | 9197
|  | 9198 | 9298 | -9198 | -2189.5 | 2416.5 | 9198
|  | 9199 | 9299 | -9199 | -2189.75 | 2416.75 | 9199
|  | 9200 | 9300 | -9200 | -2190 | 2417 | 9200
|  | 9201 | 9301 | -9201 | -2190.25 | 2417.25 | 9201
|  | 9202 | 9302 | -9202 | -2190.5 | 2417.5 | 9202
|  | 9203 | 9303 | -9203 | -2190.75 | 2417.75 | 9203
|  | 9204 | 9304 | -9204 | -2191 | 2418 | 9204
|  | 9205 | 9305 | -9205 | -2191.25 | 2418.25 | 9205
|  | 9206 | 9306 | -9206 | -2191.5 | 2418.5 | 9206
|  | 9207 | 9307 | -9207 | -2191.75 | 2418.75 | 9207
|  | 9208 | 9308 | -9208 | -2192 | 2419 | 9208
|  | 9209 | 9309 | -9209 | -2192.25 | 2419.25 | 9209
|  | 9210 | 9310 | -9210 | -2192.5 | 2419.5 | 9210
|  | 9211 | 9311 | -9211 | -2192.75 | 2419.75 | 9211
|  | 9212 | 9312 | -9212 | -2193 | 2420 | 9212
|  | 9213 | 9313 | -9213 | -2193.25 | 2420.25 | 9213
|  | 9214 | 9314 | -9214 | -2193.5 | 2420.5 | 9214
|  | 9215 | 9315 | -9215 | -2193.75 | 2420.75 | 9215
|  | 9216 | 9316 | -9216 | -2194 | 2421 | 9216
|  | 9217 | 9317 | -9217 | -2194.25 | 2421.25 | 9217
|  | 9218 | 9318 | -9218 | -2194.5 | 2421.5 | 9218
|  | 9219 | 9319 | -9219 | -2194.75 | 2421.75 | 9219
|  | 9220 | 9320 | -9220 | -2195 | 2422 | 9220
|  | 9221 | 9321 | -9221 | -2195.25 | 2422.25 | 9221
|  | 9222 | 9322 | -9222 | -2195.5 | 2422.5 | 9222
|  | 9223 | 9323 | -9223 | -2195.75 | 2422.75 | 9223
|  | 9224 | 9324 | -9224 | -2196 | 2423 | 9224
|  | 9225 | 9325 | -9225 | -2196.25 | 2423.25 | 9225
|  | 9226 | 9326 | -9226 | -2196.5 | 2423.5 | 9226
|  | 9227 | 9327 | -9227 | -2196.75 | 2423.75 | 9227
|  | 9228 | 9328 | -9228 | -2197 | 2424 | 9228
|  | 9229 | 9329 | -9229 | -2197.25 | 2424.25 | 9229
|  | 9230 | 9330 | -9230 | -2197.5 | 2424.5 | 9230
|  | 9231 | 9331 | -9231 | -2197.75 | 2424.75 | 9231
|  | 9232 | 9332 | -9232 | -2198 | 2425 | 9232
|  | 9233 | 9333 | -9233 | -2198.25 | 2425.25 | 9233
|  | 9234 | 9334 | -9234 | -2198.5 | 2425.5 | 9234
|  | 9235 | 9335 | -9235 | -2198.75 | 2425.75 | 9235
|  | 9236 | 9336 | -9236 | -2199 | 2426 | 9236
|  | 9237 | 9337 | -9237 | -2199.25 | 2426.25 | 9237
|  | 9238 | 9338 | -9238 | -2199.5 | 2426.5 | 9238
|  | 9239 | 9339 | -9239 | -2199.75 | 2426.75 | 9239
|  | 9240 | 9340 | -9240 | -2200 | 2427 | 9240
|  | 9241 | 9341 | -9241 | -2200.25 | 2427.25 | 9241
|  | 9242 | 9342 | -9242 | -2200.5 | 2427.5 | 9242
|  | 9243 | 9343 | -9243 | -2200.75 | 2427.75 | 9243
|  | 9244 | 9344 | -9244 | -2201 | 2428 | 9244
|  | 9245 | 9345 | -9245 | -2201.25 | 2428.25 | 9245
|  | 9246 | 9346 | -9246 | -2201.5 | 2428.5 | 9246
|  | 9247 | 9347 | -9247 | -2201.75 | 2428.75 | 9247
|  | 9248 | 9348 | -9248 | -2202 | 2429 | 9248
|  | 9249 | 9349 | -9249 | -2202.25 | 2429.25 | 9249
|  | 9250 | 9350 | -9250 | -2202.5 | 2429.5 | 9250
|  | 9251 | 9351 | -9251 | -2202.75 | 2429.75 | 9251
|  | 9252 | 9352 | -9252 | -2203 | 2430 | 9252
|  | 9253 | 9353 | -9253 | -2203.25 | 2430.25 | 9253
|  | 9254 | 9354 | -9254 | -2203.5 | 2430.5 | 9254
|  | 9255 | 9355 | -9255 | -2203.75 | 2430.75 | 9255
|  | 9256 | 9356 | -9256 | -2204 | 2431 | 9256
|  | 9257 | 9357 | -9257 | -2204.25 | 2431.25 | 9257
|  | 9258 | 9358 | -9258 | -2204.5 | 2431.5 | 9258
|  | 9259 | 9359 | -9259 | -2204.75 | 2431.75 | 9259
|  | 9260 | 9360 | -9260 | -2205 | 2432 | 9260
|  | 9261 | 9361 | -9261 | -2205.25 | 2432.25 | 9261
|  | 9262 | 9362 | -9262 | -2205.5 | 2432.5 | 9262
|  | 9263 | 9363 | -9263 | -2205.75 | 2432.75 | 9263
|  | 9264 | 9364 | -9264 | -2206 | 2433 | 9264
|  | 9265 | 9365 | -9265 | -2206.25 | 2433.25 | 9265
|  | 9266 | 9366 | -9266 | -2206.5 | 2433.5 | 9266
|  | 9267 | 9367 | -9267 | -2206.75 | 2433.75 | 9267
|  | 9268 | 9368 | -9268 | -2207 | 2434 | 9268
|  | 9269 | 9369 | -9269 | -2207.25 | 2434.25 | 9269
|  | 9270 | 9370 | -9270 | -2207.5 | 2434.5 | 9270
|  | 9271 | 9371 | -9271 | -2207.75 | 2434.75 | 9271
|  | 9272 | 9372 | -9272 | -2208 | 2435 | 9272
|  | 9273 | 9373 | -9273 | -2208.25 | 2435.25 | 9273
|  | 9274 | 9374 | -9274 | -2208.5 | 2435.5 | 9274
|  | 9275 | 9375 | -9275 | -2208.75 | 2435.75 | 9275
|  | 9276 | 9376 | -9276 | -2209 | 2436 | 9276
|  | 9277 | 9377 | -9277 | -2209.25 | 2436.25 | 9277
|  | 9278 | 9378 | -9278 | -2209.5 | 2436.5 | 9278
|  | 9279 | 9379 | -9279 | -2209.75 | 2436.75 | 9279
|  | 9280 | 9380 | -9280 | -2210 | 2437 | 9280
|  | 9281 | 9381 | -9281 | -2210.25 | 2437.25 | 9281
|  | 9282 | 9382 | -9282 | -2210.5 | 2437.5 | 9282
|  | 9283 | 9383 | -9283 | -2210.75 | 2437.75 | 9283
|  | 9284 | 9384 | -9284 | -2211 | 2438 | 9284
|  | 9285 | 9385 | -9285 | -2211.25 | 2438.25 | 9285
|  | 9286 | 9386 | -9286 | -2211.5 | 2438.5 | 9286
|  | 9287 | 9387 | -9287 | -2211.75 | 2438.75 | 9287
|  | 9288 | 9388 | -9288 | -2212 | 2439 | 9288
|  | 9289 | 9389 | -9289 | -2212.25 | 2439.25 | 9289
|  | 9290 | 9390 | -9290 | -2212.5 | 2439.5 | 9290
|  | 9291 | 9391 | -9291 | -2212.75 | 2439.75 | 9291
|  | 9292 | 9392 | -9292 | -2213 | 2440 | 9292
|  | 9293 | 9393 | -9293 | -2213.25 | 2440.25 | 9293
|  | 9294 | 9394 | -9294 | -2213.5 | 2440.5 | 9294
|  | 9295 | 9395 | -9295 | -2213.75 | 2440.75 | 9295
|  | 9296 | 9396 | -9296 | -2214 | 2441 | 9296
|  | 9297 | 9397 | -9297 | -2214.25 | 2441.25 | 9297
|  | 9298 | 9398 | -9298 | -2214.5 | 2441.5 | 9298
|  | 9299 | 9399 | -9299 | -2214.75 | 2441.75 | 9299
|  | 9300 | 9400 | -9300 | -2215 | 2442 | 9300
|  | 9301 | 9401 | -9301 | -2215.25 | 2442.25 | 9301
|  | 9302 | 9402 | -9302 | -2215.5 | 2442.5 | 9302
|  | 9303 | 9403 | -9303 | -2215.75 | 2442.75 | 9303
|  | 9304 | 9404 | -9304 | -2216 | 2443 | 9304
|  | 9305 | 9405 | -9305 | -2216.25 | 2443.25 | 9305
|  | 9306 | 9406 | -9306 | -2216.5 | 2443.5 | 9306
|  | 9307 | 9407 | -9307 | -2216.75 | 2443.75 | 9307
|  | 9308 | 9408 | -9308 | -2217 | 2444 | 9308
|  | 9309 | 9409 | -9309 | -2217.25 | 2444.25 | 9309
|  | 9310 | 9410 | -9310 | -2217.5 | 2444.5 | 9310
|  | 9311 | 9411 | -9311 | -2217.75 | 2444.75 | 9311
|  | 9312 | 9412 | -9312 | -2218 | 2445 | 9312
|  | 9313 | 9413 | -9313 | -2218.25 | 2445.25 | 9313
|  | 9314 | 9414 | -9314 | -2218.5 | 2445.5 | 9314
|  | 9315 | 9415 | -9315 | -2218.75 | 2445.75 | 9315
|  | 9316 | 9416 | -9316 | -2219 | 2446 | 9316
|  | 9317 | 9417 | -9317 | -2219.25 | 2446.25 | 9317
|  | 9318 | 9418 | -9318 | -2219.5 | 2446.5 | 9318
|  | 9319 | 9419 | -9319 | -2219.75 | 2446.75 | 9319
|  | 9320 | 9420 | -9320 | -2220 | 2447 | 9320
|  | 9321 | 9421 | -9321 | -2220.25 | 2447.25 | 9321
|  | 9322 | 9422 | -9322 | -2220.5 | 2447.5 | 9322
|  | 9323 | 9423 | -9323 | -2220.75 | 2447.75 | 9323
|  | 9324 | 9424 | -9324 | -2221 | 2448 | 9324
|  | 9325 | 9425 | -9325 | -2221.25 | 2448.25 | 9325
|  | 9326 | 9426 | -9326 | -2221.5 | 2448.5 | 9326
|  | 9327 | 9427 | -9327 | -2221.75 | 2448.75 | 9327
|  | 9328 | 9428 | -9328 | -2222 | 2449 | 9328
|  | 9329 | 9429 | -9329 | -2222.25 | 2449.25 | 9329
|  | 9330 | 9430 | -9330 | -2222.5 | 2449.5 | 9330
|  | 9331 | 9431 | -9331 | -2222.75 | 2449.75 | 9331
|  | 9332 | 9432 | -9332 | -2223 | 2450 | 9332
|  | 9333 | 9433 | -9333 | -2223.25 | 2450.25 | 9333
|  | 9334 | 9434 | -9334 | -2223.5 | 2450.5 | 9334
|  | 9335 | 9435 | -9335 | -2223.75 | 2450.75 | 9335
|  | 9336 | 9436 | -9336 | -2224 | 2451 | 9336
|  | 9337 | 9437 | -9337 | -2224.25 | 2451.25 | 9337
|  | 9338 | 9438 | -9338 | -2224.5 | 2451.5 | 9338
|  | 9339 | 9439 | -9339 | -2224.75 | 2451.75 | 9339
|  | 9340 | 9440 | -9340 | -2225 | 2452 | 9340
|  | 9341 | 9441 | -9341 | -2225.25 | 2452.25 | 9341
|  | 9342 | 9442 | -9342 | -2225.5 | 2452.5 | 9342
|  | 9343 | 9443 | -9343 | -2225.75 | 2452.75 | 9343
|  | 9344 | 9444 | -9344 | -2226 | 2453 | 9344
|  | 9345 | 9445 | -9345 | -2226.25 | 2453.25 | 9345
|  | 9346 | 9446 | -9346 | -2226.5 | 2453.5 | 9346
|  | 9347 | 9447 | -9347 | -2226.75 | 2453.75 | 9347
|  | 9348 | 9448 | -9348 | -2227 | 2454 | 9348
|  | 9349 | 9449 | -9349 | -2227.25 | 2454.25 | 9349
|  | 9350 | 9450 | -9350 | -2227.5 | 2454.5 | 9350
|  | 9351 | 9451 | -9351 | -2227.75 | 2454.75 | 9351
|  | 9352 | 9452 | -9352 | -2228 | 2455 | 9352
|  | 9353 | 9453 | -9353 | -2228.25 | 2455.25 | 9353
|  | 9354 | 9454 | -9354 | -2228.5 | 2455.5 | 9354
|  | 9355 | 9455 | -9355 | -2228.75 | 2455.75 | 9355
|  | 9356 | 9456 | -9356 | -2229 | 2456 | 9356
|  | 9357 | 9457 | -9357 | -2229.25 | 2456.25 | 9357
|  | 9358 | 9458 | -9358 | -2229.5 | 2456.5 | 9358
|  | 9359 | 9459 | -9359 | -2229.75 | 2456.75 | 9359
|  | 9360 | 9460 | -9360 | -2230 | 2457 | 9360
|  | 9361 | 9461 | -9361 | -2230.25 | 2457.25 | 9361
|  | 9362 | 9462 | -9362 | -2230.5 | 2457.5 | 9362
|  | 9363 | 9463 | -9363 | -2230.75 | 2457.75 | 9363
|  | 9364 | 9464 | -9364 | -2231 | 2458 | 9364
|  | 9365 | 9465 | -9365 | -2231.25 | 2458.25 | 9365
|  | 9366 | 9466 | -9366 | -2231.5 | 2458.5 | 9366
|  | 9367 | 9467 | -9367 | -2231.75 | 2458.75 | 9367
|  | 9368 | 9468 | -9368 | -2232 | 2459 | 9368
|  | 9369 | 9469 | -9369 | -2232.25 | 2459.25 | 9369
|  | 9370 | 9470 | -9370 | -2232.5 | 2459.5 | 9370
|  | 9371 | 9471 | -9371 | -2232.75 | 2459.75 | 9371
|  | 9372 | 9472 | -9372 | -2233 | 2460 | 9372
|  | 9373 | 9473 | -9373 | -2233.25 | 2460.25 | 9373
|  | 9374 | 9474 | -9374 | -2233.5 | 2460.5 | 9374
|  | 9375 | 9475 | -9375 | -2233.75 | 2460.75 | 9375
|  | 9376 | 9476 | -9376 | -2234 | 2461 | 9376
|  | 9377 | 9477 | -9377 | -2234.25 | 2461.25 | 9377
|  | 9378 | 9478 | -9378 | -2234.5 | 2461.5 | 9378
|  | 9379 | 9479 | -9379 | -2234.75 | 2461.75 | 9379
|  | 9380 | 9480 | -9380 | -2235 | 2462 | 9380
|  | 9381 | 9481 | -9381 | -2235.25 | 2462.25 | 9381
|  | 9382 | 9482 | -9382 | -2235.5 | 2462.5 | 9382
|  | 9383 | 9483 | -9383 | -2235.75 | 2462.75 | 9383
|  | 9384 | 9484 | -9384 | -2236 | 2463 | 9384
|  | 9385 | 9485 | -9385 | -2236.25 | 2463.25 | 9385
|  | 9386 | 9486 | -9386 | -2236.5 | 2463.5 | 9386
|  | 9387 | 9487 | -9387 | -2236.75 | 2463.75 | 9387
|  | 9388 | 9488 | -9388 | -2237 | 2464 | 9388
|  | 9389 | 9489 | -9389 | -2237.25 | 2464.25 | 9389
|  | 9390 | 9490 | -9390 | -2237.5 | 2464.5 | 9390
|  | 9391 | 9491 | -9391 | -2237.75 | 2464.75 | 9391
|  | 9392 | 9492 | -9392 | -2238 | 2465 | 9392
|  | 9393 | 9493 | -9393 | -2238.25 | 2465.25 | 9393
|  | 9394 | 9494 | -9394 | -2238.5 | 2465.5 | 9394
|  | 9395 | 9495 | -9395 | -2238.75 | 2465.75 | 9395
|  | 9396 | 9496 | -9396 | -2239 | 2466 | 9396
|  | 9397 | 9497 | -9397 | -2239.25 | 2466.25 | 9397
|  | 9398 | 9498 | -9398 | -2239.5 | 2466.5 | 9398
|  | 9399 | 9499 | -9399 | -2239.75 | 2466.75 | 9399
|  | 9400 | 9500 | -9400 | -2240 | 2467 | 9400
|  | 9401 | 9501 | -9401 | -2240.25 | 2467.25 | 9401
|  | 9402 | 9502 | -9402 | -2240.5 | 2467.5 | 9402
|  | 9403 | 9503 | -9403 | -2240.75 | 2467.75 | 9403
|  | 9404 | 9504 | -9404 | -2241 | 2468 | 9404
|  | 9405 | 9505 | -9405 | -2241.25 | 2468.25 | 9405
|  | 9406 | 9506 | -9406 | -2241.5 | 2468.5 | 9406
|  | 9407 | 9507 | -9407 | -2241.75 | 2468.75 | 9407
|  | 9408 | 9508 | -9408 | -2242 | 2469 | 9408
|  | 9409 | 9509 | -9409 | -2242.25 | 2469.25 | 9409
|  | 9410 | 9510 | -9410 | -2242.5 | 2469.5 | 9410
|  | 9411 | 9511 | -9411 | -2242.75 | 2469.75 | 9411
|  | 9412 | 9512 | -9412 | -2243 | 2470 | 9412
|  | 9413 | 9513 | -9413 | -2243.25 | 2470.25 | 9413
|  | 9414 | 9514 | -9414 | -2243.5 | 2470.5 | 9414
|  | 9415 | 9515 | -9415 | -2243.75 | 2470.75 | 9415
|  | 9416 | 9516 | -9416 | -2244 | 2471 | 9416
|  | 9417 | 9517 | -9417 | -2244.25 | 2471.25 | 9417
|  | 9418 | 9518 | -9418 | -2244.5 | 2471.5 | 9418
|  | 9419 | 9519 | -9419 | -2244.75 | 2471.75 | 9419
|  | 9420 | 9520 | -9420 | -2245 | 2472 | 9420
|  | 9421 | 9521 | -9421 | -2245.25 | 2472.25 | 9421
|  | 9422 | 9522 | -9422 | -2245.5 | 2472.5 | 9422
|  | 9423 | 9523 | -9423 | -2245.75 | 2472.75 | 9423
|  | 9424 | 9524 | -9424 | -2246 | 2473 | 9424
|  | 9425 | 9525 | -9425 | -2246.25 | 2473.25 | 9425
|  | 9426 | 9526 | -9426 | -2246.5 | 2473.5 | 9426
|  | 9427 | 9527 | -9427 | -2246.75 | 2473.75 | 9427
|  | 9428 | 9528 | -9428 | -2247 | 2474 | 9428
|  | 9429 | 9529 | -9429 | -2247.25 | 2474.25 | 9429
|  | 9430 | 9530 | -9430 | -2247.5 | 2474.5 | 9430
|  | 9431 | 9531 | -9431 | -2247.75 | 2474.75 | 9431
|  | 9432 | 9532 | -9432 | -2248 | 2475 | 9432
|  | 9433 | 9533 | -9433 | -2248.25 | 2475.25 | 9433
|  | 9434 | 9534 | -9434 | -2248.5 | 2475.5 | 9434
|  | 9435 | 9535 | -9435 | -2248.75 | 2475.75 | 9435
|  | 9436 | 9536 | -9436 | -2249 | 2476 | 9436
|  | 9437 | 9537 | -9437 | -2249.25 | 2476.25 | 9437
|  | 9438 | 9538 | -9438 | -2249.5 | 2476.5 | 9438
|  | 9439 | 9539 | -9439 | -2249.75 | 2476.75 | 9439
|  | 9440 | 9540 | -9440 | -2250 | 2477 | 9440
|  | 9441 | 9541 | -9441 | -2250.25 | 2477.25 | 9441
|  | 9442 | 9542 | -9442 | -2250.5 | 2477.5 | 9442
|  | 9443 | 9543 | -9443 | -2250.75 | 2477.75 | 9443
|  | 9444 | 9544 | -9444 | -2251 | 2478 | 9444
|  | 9445 | 9545 | -9445 | -2251.25 | 2478.25 | 9445
|  | 9446 | 9546 | -9446 | -2251.5 | 2478.5 | 9446
|  | 9447 | 9547 | -9447 | -2251.75 | 2478.75 | 9447
|  | 9448 | 9548 | -9448 | -2252 | 2479 | 9448
|  | 9449 | 9549 | -9449 | -2252.25 | 2479.25 | 9449
|  | 9450 | 9550 | -9450 | -2252.5 | 2479.5 | 9450
|  | 9451 | 9551 | -9451 | -2252.75 | 2479.75 | 9451
|  | 9452 | 9552 | -9452 | -2253 | 2480 | 9452
|  | 9453 | 9553 | -9453 | -2253.25 | 2480.25 | 9453
|  | 9454 | 9554 | -9454 | -2253.5 | 2480.5 | 9454
|  | 9455 | 9555 | -9455 | -2253.75 | 2480.75 | 9455
|  | 9456 | 9556 | -9456 | -2254 | 2481 | 9456
|  | 9457 | 9557 | -9457 | -2254.25 | 2481.25 | 9457
|  | 9458 | 9558 | -9458 | -2254.5 | 2481.5 | 9458
|  | 9459 | 9559 | -9459 | -2254.75 | 2481.75 | 9459
|  | 9460 | 9560 | -9460 | -2255 | 2482 | 9460
|  | 9461 | 9561 | -9461 | -2255.25 | 2482.25 | 9461
|  | 9462 | 9562 | -9462 | -2255.5 | 2482.5 | 9462
|  | 9463 | 9563 | -9463 | -2255.75 | 2482.75 | 9463
|  | 9464 | 9564 | -9464 | -2256 | 2483 | 9464
|  | 9465 | 9565 | -9465 | -2256.25 | 2483.25 | 9465
|  | 9466 | 9566 | -9466 | -2256.5 | 2483.5 | 9466
|  | 9467 | 9567 | -9467 | -2256.75 | 2483.75 | 9467
|  | 9468 | 9568 | -9468 | -2257 | 2484 | 9468
|  | 9469 | 9569 | -9469 | -2257.25 | 2484.25 | 9469
|  | 9470 | 9570 | -9470 | -2257.5 | 2484.5 | 9470
|  | 9471 | 9571 | -9471 | -2257.75 | 2484.75 | 9471
|  | 9472 | 9572 | -9472 | -2258 | 2485 | 9472
|  | 9473 | 9573 | -9473 | -2258.25 | 2485.25 | 9473
|  | 9474 | 9574 | -9474 | -2258.5 | 2485.5 | 9474
|  | 9475 | 9575 | -9475 | -2258.75 | 2485.75 | 9475
|  | 9476 | 9576 | -9476 | -2259 | 2486 | 9476
|  | 9477 | 9577 | -9477 | -2259.25 | 2486.25 | 9477
|  | 9478 | 9578 | -9478 | -2259.5 | 2486.5 | 9478
|  | 9479 | 9579 | -9479 | -2259.75 | 2486.75 | 9479
|  | 9480 | 9580 | -9480 | -2260 | 2487 | 9480
|  | 9481 | 9581 | -9481 | -2260.25 | 2487.25 | 9481
|  | 9482 | 9582 | -9482 | -2260.5 | 2487.5 | 9482
|  | 9483 | 9583 | -9483 | -2260.75 | 2487.75 | 9483
|  | 9484 | 9584 | -9484 | -2261 | 2488 | 9484
|  | 9485 | 9585 | -9485 | -2261.25 | 2488.25 | 9485
|  | 9486 | 9586 | -9486 | -2261.5 | 2488.5 | 9486
|  | 9487 | 9587 | -9487 | -2261.75 | 2488.75 | 9487
|  | 9488 | 9588 | -9488 | -2262 | 2489 | 9488
|  | 9489 | 9589 | -9489 | -2262.25 | 2489.25 | 9489
|  | 9490 | 9590 | -9490 | -2262.5 | 2489.5 | 9490
|  | 9491 | 9591 | -9491 | -2262.75 | 2489.75 | 9491
|  | 9492 | 9592 | -9492 | -2263 | 2490 | 9492
|  | 9493 | 9593 | -9493 | -2263.25 | 2490.25 | 9493
|  | 9494 | 9594 | -9494 | -2263.5 | 2490.5 | 9494
|  | 9495 | 9595 | -9495 | -2263.75 | 2490.75 | 9495
|  | 9496 | 9596 | -9496 | -2264 | 2491 | 9496
|  | 9497 | 9597 | -9497 | -2264.25 | 2491.25 | 9497
|  | 9498 | 9598 | -9498 | -2264.5 | 2491.5 | 9498
|  | 9499 | 9599 | -9499 | -2264.75 | 2491.75 | 9499
|  | 9500 | 9600 | -9500 | -2265 | 2492 | 9500
|  | 9501 | 9601 | -9501 | -2265.25 | 2492.25 | 9501
|  | 9502 | 9602 | -9502 | -2265.5 | 2492.5 | 9502
|  | 9503 | 9603 | -9503 | -2265.75 | 2492.75 | 9503
|  | 9504 | 9604 | -9504 | -2266 | 2493 | 9504
|  | 9505 | 9605 | -9505 | -2266.25 | 2493.25 | 9505
|  | 9506 | 9606 | -9506 | -2266.5 | 2493.5 | 9506
|  | 9507 | 9607 | -9507 | -2266.75 | 2493.75 | 9507
|  | 9508 | 9608 | -9508 | -2267 | 2494 | 9508
|  | 9509 | 9609 | -9509 | -2267.25 | 2494.25 | 9509
|  | 9510 | 9610 | -9510 | -2267.5 | 2494.5 | 9510
|  | 9511 | 9611 | -9511 | -2267.75 | 2494.75 | 9511
|  | 9512 | 9612 | -9512 | -2268 | 2495 | 9512
|  | 9513 | 9613 | -9513 | -2268.25 | 2495.25 | 9513
|  | 9514 | 9614 | -9514 | -2268.5 | 2495.5 | 9514
|  | 9515 | 9615 | -9515 | -2268.75 | 2495.75 | 9515
|  | 9516 | 9616 | -9516 | -2269 | 2496 | 9516
|  | 9517 | 9617 | -9517 | -2269.25 | 2496.25 | 9517
|  | 9518 | 9618 | -9518 | -2269.5 | 2496.5 | 9518
|  | 9519 | 9619 | -9519 | -2269.75 | 2496.75 | 9519
|  | 9520 | 9620 | -9520 | -2270 | 2497 | 9520
|  | 9521 | 9621 | -9521 | -2270.25 | 2497.25 | 9521
|  | 9522 | 9622 | -9522 | -2270.5 | 2497.5 | 9522
|  | 9523 | 9623 | -9523 | -2270.75 | 2497.75 | 9523
|  | 9524 | 9624 | -9524 | -2271 | 2498 | 9524
|  | 9525 | 9625 | -9525 | -2271.25 | 2498.25 | 9525
|  | 9526 | 9626 | -9526 | -2271.5 | 2498.5 | 9526
|  | 9527 | 9627 | -9527 | -2271.75 | 2498.75 | 9527
|  | 9528 | 9628 | -9528 | -2272 | 2499 | 9528
|  | 9529 | 9629 | -9529 | -2272.25 | 2499.25 | 9529
|  | 9530 | 9630 | -9530 | -2272.5 | 2499.5 | 9530
|  | 9531 | 9631 | -9531 | -2272.75 | 2499.75 | 9531
|  | 9532 | 9632 | -9532 | -2273 | 2500 | 9532
|  | 9533 | 9633 | -9533 | -2273.25 | 2500.25 | 9533
|  | 9534 | 9634 | -9534 | -2273.5 | 2500.5 | 9534
|  | 9535 | 9635 | -9535 | -2273.75 | 2500.75 | 9535
|  | 9536 | 9636 | -9536 | -2274 | 2501 | 9536
|  | 9537 | 9637 | -9537 | -2274.25 | 2501.25 | 9537
|  | 9538 | 9638 | -9538 | -2274.5 | 2501.5 | 9538
|  | 9539 | 9639 | -9539 | -2274.75 | 2501.75 | 9539
|  | 9540 | 9640 | -9540 | -2275 | 2502 | 9540
|  | 9541 | 9641 | -9541 | -2275.25 | 2502.25 | 9541
|  | 9542 | 9642 | -9542 | -2275.5 | 2502.5 | 9542
|  | 9543 | 9643 | -9543 | -2275.75 | 2502.75 | 9543
|  | 9544 | 9644 | -9544 | -2276 | 2503 | 9544
|  | 9545 | 9645 | -9545 | -2276.25 | 2503.25 | 9545
|  | 9546 | 9646 | -9546 | -2276.5 | 2503.5 | 9546
|  | 9547 | 9647 | -9547 | -2276.75 | 2503.75 | 9547
|  | 9548 | 9648 | -9548 | -2277 | 2504 | 9548
|  | 9549 | 9649 | -9549 | -2277.25 | 2504.25 | 9549
|  | 9550 | 9650 | -9550 | -2277.5 | 2504.5 | 9550
|  | 9551 | 9651 | -9551 | -2277.75 | 2504.75 | 9551
|  | 9552 | 9652 | -9552 | -2278 | 2505 | 9552
|  | 9553 | 9653 | -9553 | -2278.25 | 2505.25 | 9553
|  | 9554 | 9654 | -9554 | -2278.5 | 2505.5 | 9554
|  | 9555 | 9655 | -9555 | -2278.75 | 2505.75 | 9555
|  | 9556 | 9656 | -9556 | -2279 | 2506 | 9556
|  | 9557 | 9657 | -9557 | -2279.25 | 2506.25 | 9557
|  | 9558 | 9658 | -9558 | -2279.5 | 2506.5 | 9558
|  | 9559 | 9659 | -9559 | -2279.75 | 2506.75 | 9559
|  | 9560 | 9660 | -9560 | -2280 | 2507 | 9560
|  | 9561 | 9661 | -9561 | -2280.25 | 2507.25 | 9561
|  | 9562 | 9662 | -9562 | -2280.5 | 2507.5 | 9562
|  | 9563 | 9663 | -9563 | -2280.75 | 2507.75 | 9563
|  | 9564 | 9664 | -9564 | -2281 | 2508 | 9564
|  | 9565 | 9665 | -9565 | -2281.25 | 2508.25 | 9565
|  | 9566 | 9666 | -9566 | -2281.5 | 2508.5 | 9566
|  | 9567 | 9667 | -9567 | -2281.75 | 2508.75 | 9567
|  | 9568 | 9668 | -9568 | -2282 | 2509 | 9568
|  | 9569 | 9669 | -9569 | -2282.25 | 2509.25 | 9569
|  | 9570 | 9670 | -9570 | -2282.5 | 2509.5 | 9570
|  | 9571 | 9671 | -9571 | -2282.75 | 2509.75 | 9571
|  | 9572 | 9672 | -9572 | -2283 | 2510 | 9572
|  | 9573 | 9673 | -9573 | -2283.25 | 2510.25 | 9573
|  | 9574 | 9674 | -9574 | -2283.5 | 2510.5 | 9574
|  | 9575 | 9675 | -9575 | -2283.75 | 2510.75 | 9575
|  | 9576 | 9676 | -9576 | -2284 | 2511 | 9576
|  | 9577 | 9677 | -9577 | -2284.25 | 2511.25 | 9577
|  | 9578 | 9678 | -9578 | -2284.5 | 2511.5 | 9578
|  | 9579 | 9679 | -9579 | -2284.75 | 2511.75 | 9579
|  | 9580 | 9680 | -9580 | -2285 | 2512 | 9580
|  | 9581 | 9681 | -9581 | -2285.25 | 2512.25 | 9581
|  | 9582 | 9682 | -9582 | -2285.5 | 2512.5 | 9582
|  | 9583 | 9683 | -9583 | -2285.75 | 2512.75 | 9583
|  | 9584 | 9684 | -9584 | -2286 | 2513 | 9584
|  | 9585 | 9685 | -9585 | -2286.25 | 2513.25 | 9585
|  | 9586 | 9686 | -9586 | -2286.5 | 2513.5 | 9586
|  | 9587 | 9687 | -9587 | -2286.75 | 2513.75 | 9587
|  | 9588 | 9688 | -9588 | -2287 | 2514 | 9588
|  | 9589 | 9689 | -9589 | -2287.25 | 2514.25 | 9589
|  | 9590 | 9690 | -9590 | -2287.5 | 2514.5 | 9590
|  | 9591 | 9691 | -9591 | -2287.75 | 2514.75 | 9591
|  | 9592 | 9692 | -9592 | -2288 | 2515 | 9592
|  | 9593 | 9693 | -9593 | -2288.25 | 2515.25 | 9593
|  | 9594 | 9694 | -9594 | -2288.5 | 2515.5 | 9594
|  | 9595 | 9695 | -9595 | -2288.75 | 2515.75 | 9595
|  | 9596 | 9696 | -9596 | -2289 | 2516 | 9596
|  | 9597 | 9697 | -9597 | -2289.25 | 2516.25 | 9597
|  | 9598 | 9698 | -9598 | -2289.5 | 2516.5 | 9598
|  | 9599 | 9699 | -9599 | -2289.75 | 2516.75 | 9599
|  | 9600 | 9700 | -9600 | -2290 | 2517 | 9600
|  | 9601 | 9701 | -9601 | -2290.25 | 2517.25 | 9601
|  | 9602 | 9702 | -9602 | -2290.5 | 2517.5 | 9602
|  | 9603 | 9703 | -9603 | -2290.75 | 2517.75 | 9603
|  | 9604 | 9704 | -9604 | -2291 | 2518 | 9604
|  | 9605 | 9705 | -9605 | -2291.25 | 2518.25 | 9605
|  | 9606 | 9706 | -9606 | -2291.5 | 2518.5 | 9606
|  | 9607 | 9707 | -9607 | -2291.75 | 2518.75 | 9607
|  | 9608 | 9708 | -9608 | -2292 | 2519 | 9608
|  | 9609 | 9709 | -9609 | -2292.25 | 2519.25 | 9609
|  | 9610 | 9710 | -9610 | -2292.5 | 2519.5 | 9610
|  | 9611 | 9711 | -9611 | -2292.75 | 2519.75 | 9611
|  | 9612 | 9712 | -9612 | -2293 | 2520 | 9612
|  | 9613 | 9713 | -9613 | -2293.25 | 2520.25 | 9613
|  | 9614 | 9714 | -9614 | -2293.5 | 2520.5 | 9614
|  | 9615 | 9715 | -9615 | -2293.75 | 2520.75 | 9615
|  | 9616 | 9716 | -9616 | -2294 | 2521 | 9616
|  | 9617 | 9717 | -9617 | -2294.25 | 2521.25 | 9617
|  | 9618 | 9718 | -9618 | -2294.5 | 2521.5 | 9618
|  | 9619 | 9719 | -9619 | -2294.75 | 2521.75 | 9619
|  | 9620 | 9720 | -9620 | -2295 | 2522 | 9620
|  | 9621 | 9721 | -9621 | -2295.25 | 2522.25 | 9621
|  | 9622 | 9722 | -9622 | -2295.5 | 2522.5 | 9622
|  | 9623 | 9723 | -9623 | -2295.75 | 2522.75 | 9623
|  | 9624 | 9724 | -9624 | -2296 | 2523 | 9624
|  | 9625 | 9725 | -9625 | -2296.25 | 2523.25 | 9625
|  | 9626 | 9726 | -9626 | -2296.5 | 2523.5 | 9626
|  | 9627 | 9727 | -9627 | -2296.75 | 2523.75 | 9627
|  | 9628 | 9728 | -9628 | -2297 | 2524 | 9628
|  | 9629 | 9729 | -9629 | -2297.25 | 2524.25 | 9629
|  | 9630 | 9730 | -9630 | -2297.5 | 2524.5 | 9630
|  | 9631 | 9731 | -9631 | -2297.75 | 2524.75 | 9631
|  | 9632 | 9732 | -9632 | -2298 | 2525 | 9632
|  | 9633 | 9733 | -9633 | -2298.25 | 2525.25 | 9633
|  | 9634 | 9734 | -9634 | -2298.5 | 2525.5 | 9634
|  | 9635 | 9735 | -9635 | -2298.75 | 2525.75 | 9635
|  | 9636 | 9736 | -9636 | -2299 | 2526 | 9636
|  | 9637 | 9737 | -9637 | -2299.25 | 2526.25 | 9637
|  | 9638 | 9738 | -9638 | -2299.5 | 2526.5 | 9638
|  | 9639 | 9739 | -9639 | -2299.75 | 2526.75 | 9639
|  | 9640 | 9740 | -9640 | -2300 | 2527 | 9640
|  | 9641 | 9741 | -9641 | -2300.25 | 2527.25 | 9641
|  | 9642 | 9742 | -9642 | -2300.5 | 2527.5 | 9642
|  | 9643 | 9743 | -9643 | -2300.75 | 2527.75 | 9643
|  | 9644 | 9744 | -9644 | -2301 | 2528 | 9644
|  | 9645 | 9745 | -9645 | -2301.25 | 2528.25 | 9645
|  | 9646 | 9746 | -9646 | -2301.5 | 2528.5 | 9646
|  | 9647 | 9747 | -9647 | -2301.75 | 2528.75 | 9647
|  | 9648 | 9748 | -9648 | -2302 | 2529 | 9648
|  | 9649 | 9749 | -9649 | -2302.25 | 2529.25 | 9649
|  | 9650 | 9750 | -9650 | -2302.5 | 2529.5 | 9650
|  | 9651 | 9751 | -9651 | -2302.75 | 2529.75 | 9651
|  | 9652 | 9752 | -9652 | -2303 | 2530 | 9652
|  | 9653 | 9753 | -9653 | -2303.25 | 2530.25 | 9653
|  | 9654 | 9754 | -9654 | -2303.5 | 2530.5 | 9654
|  | 9655 | 9755 | -9655 | -2303.75 | 2530.75 | 9655
|  | 9656 | 9756 | -9656 | -2304 | 2531 | 9656
|  | 9657 | 9757 | -9657 | -2304.25 | 2531.25 | 9657
|  | 9658 | 9758 | -9658 | -2304.5 | 2531.5 | 9658
|  | 9659 | 9759 | -9659 | -2304.75 | 2531.75 | 9659
|  | 9660 | 9760 | -9660 | -2305 | 2532 | 9660
|  | 9661 | 9761 | -9661 | -2305.25 | 2532.25 | 9661
|  | 9662 | 9762 | -9662 | -2305.5 | 2532.5 | 9662
|  | 9663 | 9763 | -9663 | -2305.75 | 2532.75 | 9663
|  | 9664 | 9764 | -9664 | -2306 | 2533 | 9664
|  | 9665 | 9765 | -9665 | -2306.25 | 2533.25 | 9665
|  | 9666 | 9766 | -9666 | -2306.5 | 2533.5 | 9666
|  | 9667 | 9767 | -9667 | -2306.75 | 2533.75 | 9667
|  | 9668 | 9768 | -9668 | -2307 | 2534 | 9668
|  | 9669 | 9769 | -9669 | -2307.25 | 2534.25 | 9669
|  | 9670 | 9770 | -9670 | -2307.5 | 2534.5 | 9670
|  | 9671 | 9771 | -9671 | -2307.75 | 2534.75 | 9671
|  | 9672 | 9772 | -9672 | -2308 | 2535 | 9672
|  | 9673 | 9773 | -9673 | -2308.25 | 2535.25 | 9673
|  | 9674 | 9774 | -9674 | -2308.5 | 2535.5 | 9674
|  | 9675 | 9775 | -9675 | -2308.75 | 2535.75 | 9675
|  | 9676 | 9776 | -9676 | -2309 | 2536 | 9676
|  | 9677 | 9777 | -9677 | -2309.25 | 2536.25 | 9677
|  | 9678 | 9778 | -9678 | -2309.5 | 2536.5 | 9678
|  | 9679 | 9779 | -9679 | -2309.75 | 2536.75 | 9679
|  | 9680 | 9780 | -9680 | -2310 | 2537 | 9680
|  | 9681 | 9781 | -9681 | -2310.25 | 2537.25 | 9681
|  | 9682 | 9782 | -9682 | -2310.5 | 2537.5 | 9682
|  | 9683 | 9783 | -9683 | -2310.75 | 2537.75 | 9683
|  | 9684 | 9784 | -9684 | -2311 | 2538 | 9684
|  | 9685 | 9785 | -9685 | -2311.25 | 2538.25 | 9685
|  | 9686 | 9786 | -9686 | -2311.5 | 2538.5 | 9686
|  | 9687 | 9787 | -9687 | -2311.75 | 2538.75 | 9687
|  | 9688 | 9788 | -9688 | -2312 | 2539 | 9688
|  | 9689 | 9789 | -9689 | -2312.25 | 2539.25 | 9689
|  | 9690 | 9790 | -9690 | -2312.5 | 2539.5 | 9690
|  | 9691 | 9791 | -9691 | -2312.75 | 2539.75 | 9691
|  | 9692 | 9792 | -9692 | -2313 | 2540 | 9692
|  | 9693 | 9793 | -9693 | -2313.25 | 2540.25 | 9693
|  | 9694 | 9794 | -9694 | -2313.5 | 2540.5 | 9694
|  | 9695 | 9795 | -9695 | -2313.75 | 2540.75 | 9695
|  | 9696 | 9796 | -9696 | -2314 | 2541 | 9696
|  | 9697 | 9797 | -9697 | -2314.25 | 2541.25 | 9697
|  | 9698 | 9798 | -9698 | -2314.5 | 2541.5 | 9698
|  | 9699 | 9799 | -9699 | -2314.75 | 2541.75 | 9699
|  | 9700 | 9800 | -9700 | -2315 | 2542 | 9700
|  | 9701 | 9801 | -9701 | -2315.25 | 2542.25 | 9701
|  | 9702 | 9802 | -9702 | -2315.5 | 2542.5 | 9702
|  | 9703 | 9803 | -9703 | -2315.75 | 2542.75 | 9703
|  | 9704 | 9804 | -9704 | -2316 | 2543 | 9704
|  | 9705 | 9805 | -9705 | -2316.25 | 2543.25 | 9705
|  | 9706 | 9806 | -9706 | -2316.5 | 2543.5 | 9706
|  | 9707 | 9807 | -9707 | -2316.75 | 2543.75 | 9707
|  | 9708 | 9808 | -9708 | -2317 | 2544 | 9708
|  | 9709 | 9809 | -9709 | -2317.25 | 2544.25 | 9709
|  | 9710 | 9810 | -9710 | -2317.5 | 2544.5 | 9710
|  | 9711 | 9811 | -9711 | -2317.75 | 2544.75 | 9711
|  | 9712 | 9812 | -9712 | -2318 | 2545 | 9712
|  | 9713 | 9813 | -9713 | -2318.25 | 2545.25 | 9713
|  | 9714 | 9814 | -9714 | -2318.5 | 2545.5 | 9714
|  | 9715 | 9815 | -9715 | -2318.75 | 2545.75 | 9715
|  | 9716 | 9816 | -9716 | -2319 | 2546 | 9716
|  | 9717 | 9817 | -9717 | -2319.25 | 2546.25 | 9717
|  | 9718 | 9818 | -9718 | -2319.5 | 2546.5 | 9718
|  | 9719 | 9819 | -9719 | -2319.75 | 2546.75 | 9719
|  | 9720 | 9820 | -9720 | -2320 | 2547 | 9720
|  | 9721 | 9821 | -9721 | -2320.25 | 2547.25 | 9721
|  | 9722 | 9822 | -9722 | -2320.5 | 2547.5 | 9722
|  | 9723 | 9823 | -9723 | -2320.75 | 2547.75 | 9723
|  | 9724 | 9824 | -9724 | -2321 | 2548 | 9724
|  | 9725 | 9825 | -9725 | -2321.25 | 2548.25 | 9725
|  | 9726 | 9826 | -9726 | -2321.5 | 2548.5 | 9726
|  | 9727 | 9827 | -9727 | -2321.75 | 2548.75 | 9727
|  | 9728 | 9828 | -9728 | -2322 | 2549 | 9728
|  | 9729 | 9829 | -9729 | -2322.25 | 2549.25 | 9729
|  | 9730 | 9830 | -9730 | -2322.5 | 2549.5 | 9730
|  | 9731 | 9831 | -9731 | -2322.75 | 2549.75 | 9731
|  | 9732 | 9832 | -9732 | -2323 | 2550 | 9732
|  | 9733 | 9833 | -9733 | -2323.25 | 2550.25 | 9733
|  | 9734 | 9834 | -9734 | -2323.5 | 2550.5 | 9734
|  | 9735 | 9835 | -9735 | -2323.75 | 2550.75 | 9735
|  | 9736 | 9836 | -9736 | -2324 | 2551 | 9736
|  | 9737 | 9837 | -9737 | -2324.25 | 2551.25 | 9737
|  | 9738 | 9838 | -9738 | -2324.5 | 2551.5 | 9738
|  | 9739 | 9839 | -9739 | -2324.75 | 2551.75 | 9739
|  | 9740 | 9840 | -9740 | -2325 | 2552 | 9740
|  | 9741 | 9841 | -9741 | -2325.25 | 2552.25 | 9741
|  | 9742 | 9842 | -9742 | -2325.5 | 2552.5 | 9742
|  | 9743 | 9843 | -9743 | -2325.75 | 2552.75 | 9743
|  | 9744 | 9844 | -9744 | -2326 | 2553 | 9744
|  | 9745 | 9845 | -9745 | -2326.25 | 2553.25 | 9745
|  | 9746 | 9846 | -9746 | -2326.5 | 2553.5 | 9746
|  | 9747 | 9847 | -9747 | -2326.75 | 2553.75 | 9747
|  | 9748 | 9848 | -9748 | -2327 | 2554 | 9748
|  | 9749 | 9849 | -9749 | -2327.25 | 2554.25 | 9749
|  | 9750 | 9850 | -9750 | -2327.5 | 2554.5 | 9750
|  | 9751 | 9851 | -9751 | -2327.75 | 2554.75 | 9751
|  | 9752 | 9852 | -9752 | -2328 | 2555 | 9752
|  | 9753 | 9853 | -9753 | -2328.25 | 2555.25 | 9753
|  | 9754 | 9854 | -9754 | -2328.5 | 2555.5 | 9754
|  | 9755 | 9855 | -9755 | -2328.75 | 2555.75 | 9755
|  | 9756 | 9856 | -9756 | -2329 | 2556 | 9756
|  | 9757 | 9857 | -9757 | -2329.25 | 2556.25 | 9757
|  | 9758 | 9858 | -9758 | -2329.5 | 2556.5 | 9758
|  | 9759 | 9859 | -9759 | -2329.75 | 2556.75 | 9759
|  | 9760 | 9860 | -9760 | -2330 | 2557 | 9760
|  | 9761 | 9861 | -9761 | -2330.25 | 2557.25 | 9761
|  | 9762 | 9862 | -9762 | -2330.5 | 2557.5 | 9762
|  | 9763 | 9863 | -9763 | -2330.75 | 2557.75 | 9763
|  | 9764 | 9864 | -9764 | -2331 | 2558 | 9764
|  | 9765 | 9865 | -9765 | -2331.25 | 2558.25 | 9765
|  | 9766 | 9866 | -9766 | -2331.5 | 2558.5 | 9766
|  | 9767 | 9867 | -9767 | -2331.75 | 2558.75 | 9767
|  | 9768 | 9868 | -9768 | -2332 | 2559 | 9768
|  | 9769 | 9869 | -9769 | -2332.25 | 2559.25 | 9769
|  | 9770 | 9870 | -9770 | -2332.5 | 2559.5 | 9770
|  | 9771 | 9871 | -9771 | -2332.75 | 2559.75 | 9771
|  | 9772 | 9872 | -9772 | -2333 | 2560 | 9772
|  | 9773 | 9873 | -9773 | -2333.25 | 2560.25 | 9773
|  | 9774 | 9874 | -9774 | -2333.5 | 2560.5 | 9774
|  | 9775 | 9875 | -9775 | -2333.75 | 2560.75 | 9775
|  | 9776 | 9876 | -9776 | -2334 | 2561 | 9776
|  | 9777 | 9877 | -9777 | -2334.25 | 2561.25 | 9777
|  | 9778 | 9878 | -9778 | -2334.5 | 2561.5 | 9778
|  | 9779 | 9879 | -9779 | -2334.75 | 2561.75 | 9779
|  | 9780 | 9880 | -9780 | -2335 | 2562 | 9780
|  | 9781 | 9881 | -9781 | -2335.25 | 2562.25 | 9781
|  | 9782 | 9882 | -9782 | -2335.5 | 2562.5 | 9782
|  | 9783 | 9883 | -9783 | -2335.75 | 2562.75 | 9783
|  | 9784 | 9884 | -9784 | -2336 | 2563 | 9784
|  | 9785 | 9885 | -9785 | -2336.25 | 2563.25 | 9785
|  | 9786 | 9886 | -9786 | -2336.5 | 2563.5 | 9786
|  | 9787 | 9887 | -9787 | -2336.75 | 2563.75 | 9787
|  | 9788 | 9888 | -9788 | -2337 | 2564 | 9788
|  | 9789 | 9889 | -9789 | -2337.25 | 2564.25 | 9789
|  | 9790 | 9890 | -9790 | -2337.5 | 2564.5 | 9790
|  | 9791 | 9891 | -9791 | -2337.75 | 2564.75 | 9791
|  | 9792 | 9892 | -9792 | -2338 | 2565 | 9792
|  | 9793 | 9893 | -9793 | -2338.25 | 2565.25 | 9793
|  | 9794 | 9894 | -9794 | -2338.5 | 2565.5 | 9794
|  | 9795 | 9895 | -9795 | -2338.75 | 2565.75 | 9795
|  | 9796 | 9896 | -9796 | -2339 | 2566 | 9796
|  | 9797 | 9897 | -9797 | -2339.25 | 2566.25 | 9797
|  | 9798 | 9898 | -9798 | -2339.5 | 2566.5 | 9798
|  | 9799 | 9899 | -9799 | -2339.75 | 2566.75 | 9799
|  | 9800 | 9900 | -9800 | -2340 | 2567 | 9800
|  | 9801 | 9901 | -9801 | -2340.25 | 2567.25 | 9801
|  | 9802 | 9902 | -9802 | -2340.5 | 2567.5 | 9802
|  | 9803 | 9903 | -9803 | -2340.75 | 2567.75 | 9803
|  | 9804 | 9904 | -9804 | -2341 | 2568 | 9804
|  | 9805 | 9905 | -9805 | -2341.25 | 2568.25 | 9805
|  | 9806 | 9906 | -9806 | -2341.5 | 2568.5 | 9806
|  | 9807 | 9907 | -9807 | -2341.75 | 2568.75 | 9807
|  | 9808 | 9908 | -9808 | -2342 | 2569 | 9808
|  | 9809 | 9909 | -9809 | -2342.25 | 2569.25 | 9809
|  | 9810 | 9910 | -9810 | -2342.5 | 2569.5 | 9810
|  | 9811 | 9911 | -9811 | -2342.75 | 2569.75 | 9811
|  | 9812 | 9912 | -9812 | -2343 | 2570 | 9812
|  | 9813 | 9913 | -9813 | -2343.25 | 2570.25 | 9813
|  | 9814 | 9914 | -9814 | -2343.5 | 2570.5 | 9814
|  | 9815 | 9915 | -9815 | -2343.75 | 2570.75 | 9815
|  | 9816 | 9916 | -9816 | -2344 | 2571 | 9816
|  | 9817 | 9917 | -9817 | -2344.25 | 2571.25 | 9817
|  | 9818 | 9918 | -9818 | -2344.5 | 2571.5 | 9818
|  | 9819 | 9919 | -9819 | -2344.75 | 2571.75 | 9819
|  | 9820 | 9920 | -9820 | -2345 | 2572 | 9820
|  | 9821 | 9921 | -9821 | -2345.25 | 2572.25 | 9821
|  | 9822 | 9922 | -9822 | -2345.5 | 2572.5 | 9822
|  | 9823 | 9923 | -9823 | -2345.75 | 2572.75 | 9823
|  | 9824 | 9924 | -9824 | -2346 | 2573 | 9824
|  | 9825 | 9925 | -9825 | -2346.25 | 2573.25 | 9825
|  | 9826 | 9926 | -9826 | -2346.5 | 2573.5 | 9826
|  | 9827 | 9927 | -9827 | -2346.75 | 2573.75 | 9827
|  | 9828 | 9928 | -9828 | -2347 | 2574 | 9828
|  | 9829 | 9929 | -9829 | -2347.25 | 2574.25 | 9829
|  | 9830 | 9930 | -9830 | -2347.5 | 2574.5 | 9830
|  | 9831 | 9931 | -9831 | -2347.75 | 2574.75 | 9831
|  | 9832 | 9932 | -9832 | -2348 | 2575 | 9832
|  | 9833 | 9933 | -9833 | -2348.25 | 2575.25 | 9833
|  | 9834 | 9934 | -9834 | -2348.5 | 2575.5 | 9834
|  | 9835 | 9935 | -9835 | -2348.75 | 2575.75 | 9835
|  | 9836 | 9936 | -9836 | -2349 | 2576 | 9836
|  | 9837 | 9937 | -9837 | -2349.25 | 2576.25 | 9837
|  | 9838 | 9938 | -9838 | -2349.5 | 2576.5 | 9838
|  | 9839 | 9939 | -9839 | -2349.75 | 2576.75 | 9839
|  | 9840 | 9940 | -9840 | -2350 | 2577 | 9840
|  | 9841 | 9941 | -9841 | -2350.25 | 2577.25 | 9841
|  | 9842 | 9942 | -9842 | -2350.5 | 2577.5 | 9842
|  | 9843 | 9943 | -9843 | -2350.75 | 2577.75 | 9843
|  | 9844 | 9944 | -9844 | -2351 | 2578 | 9844
|  | 9845 | 9945 | -9845 | -2351.25 | 2578.25 | 9845
|  | 9846 | 9946 | -9846 | -2351.5 | 2578.5 | 9846
|  | 9847 | 9947 | -9847 | -2351.75 | 2578.75 | 9847
|  | 9848 | 9948 | -9848 | -2352 | 2579 | 9848
|  | 9849 | 9949 | -9849 | -2352.25 | 2579.25 | 9849
|  | 9850 | 9950 | -9850 | -2352.5 | 2579.5 | 9850
|  | 9851 | 9951 | -9851 | -2352.75 | 2579.75 | 9851
|  | 9852 | 9952 | -9852 | -2353 | 2580 | 9852
|  | 9853 | 9953 | -9853 | -2353.25 | 2580.25 | 9853
|  | 9854 | 9954 | -9854 | -2353.5 | 2580.5 | 9854
|  | 9855 | 9955 | -9855 | -2353.75 | 2580.75 | 9855
|  | 9856 | 9956 | -9856 | -2354 | 2581 | 9856
|  | 9857 | 9957 | -9857 | -2354.25 | 2581.25 | 9857
|  | 9858 | 9958 | -9858 | -2354.5 | 2581.5 | 9858
|  | 9859 | 9959 | -9859 | -2354.75 | 2581.75 | 9859
|  | 9860 | 9960 | -9860 | -2355 | 2582 | 9860
|  | 9861 | 9961 | -9861 | -2355.25 | 2582.25 | 9861
|  | 9862 | 9962 | -9862 | -2355.5 | 2582.5 | 9862
|  | 9863 | 9963 | -9863 | -2355.75 | 2582.75 | 9863
|  | 9864 | 9964 | -9864 | -2356 | 2583 | 9864
|  | 9865 | 9965 | -9865 | -2356.25 | 2583.25 | 9865
|  | 9866 | 9966 | -9866 | -2356.5 | 2583.5 | 9866
|  | 9867 | 9967 | -9867 | -2356.75 | 2583.75 | 9867
|  | 9868 | 9968 | -9868 | -2357 | 2584 | 9868
|  | 9869 | 9969 | -9869 | -2357.25 | 2584.25 | 9869
|  | 9870 | 9970 | -9870 | -2357.5 | 2584.5 | 9870
|  | 9871 | 9971 | -9871 | -2357.75 | 2584.75 | 9871
|  | 9872 | 9972 | -9872 | -2358 | 2585 | 9872
|  | 9873 | 9973 | -9873 | -2358.25 | 2585.25 | 9873
|  | 9874 | 9974 | -9874 | -2358.5 | 2585.5 | 9874
|  | 9875 | 9975 | -9875 | -2358.75 | 2585.75 | 9875
|  | 9876 | 9976 | -9876 | -2359 | 2586 | 9876
|  | 9877 | 9977 | -9877 | -2359.25 | 2586.25 | 9877
|  | 9878 | 9978 | -9878 | -2359.5 | 2586.5 | 9878
|  | 9879 | 9979 | -9879 | -2359.75 | 2586.75 | 9879
|  | 9880 | 9980 | -9880 | -2360 | 2587 | 9880
|  | 9881 | 9981 | -9881 | -2360.25 | 2587.25 | 9881
|  | 9882 | 9982 | -9882 | -2360.5 | 2587.5 | 9882
|  | 9883 | 9983 | -9883 | -2360.75 | 2587.75 | 9883
|  | 9884 | 9984 | -9884 | -2361 | 2588 | 9884
|  | 9885 | 9985 | -9885 | -2361.25 | 2588.25 | 9885
|  | 9886 | 9986 | -9886 | -2361.5 | 2588.5 | 9886
|  | 9887 | 9987 | -9887 | -2361.75 | 2588.75 | 9887
|  | 9888 | 9988 | -9888 | -2362 | 2589 | 9888
|  | 9889 | 9989 | -9889 | -2362.25 | 2589.25 | 9889
|  | 9890 | 9990 | -9890 | -2362.5 | 2589.5 | 9890
|  | 9891 | 9991 | -9891 | -2362.75 | 2589.75 | 9891
|  | 9892 | 9992 | -9892 | -2363 | 2590 | 9892
|  | 9893 | 9993 | -9893 | -2363.25 | 2590.25 | 9893
|  | 9894 | 9994 | -9894 | -2363.5 | 2590.5 | 9894
|  | 9895 | 9995 | -9895 | -2363.75 | 2590.75 | 9895
|  | 9896 | 9996 | -9896 | -2364 | 2591 | 9896
|  | 9897 | 9997 | -9897 | -2364.25 | 2591.25 | 9897
|  | 9898 | 9998 | -9898 | -2364.5 | 2591.5 | 9898
|  | 9899 | 9999 | -9899 | -2364.75 | 2591.75 | 9899
|  | 9900 | 10000 | -9900 | -2365 | 2592 | 9900
|  | 9901 | 10001 | -9901 | -2365.25 | 2592.25 | 9901
|  | 9902 | 10002 | -9902 | -2365.5 | 2592.5 | 9902
|  | 9903 | 10003 | -9903 | -2365.75 | 2592.75 | 9903
|  | 9904 | 10004 | -9904 | -2366 | 2593 | 9904
|  | 9905 | 10005 | -9905 | -2366.25 | 2593.25 | 9905
|  | 9906 | 10006 | -9906 | -2366.5 | 2593.5 | 9906
|  | 9907 | 10007 | -9907 | -2366.75 | 2593.75 | 9907
|  | 9908 | 10008 | -9908 | -2367 | 2594 | 9908
|  | 9909 | 10009 | -9909 | -2367.25 | 2594.25 | 9909
|  | 9910 | 10010 | -9910 | -2367.5 | 2594.5 | 9910
|  | 9911 | 10011 | -9911 | -2367.75 | 2594.75 | 9911
|  | 9912 | 10012 | -9912 | -2368 | 2595 | 9912
|  | 9913 | 10013 | -9913 | -2368.25 | 2595.25 | 9913
|  | 9914 | 10014 | -9914 | -2368.5 | 2595.5 | 9914
|  | 9915 | 10015 | -9915 | -2368.75 | 2595.75 | 9915
|  | 9916 | 10016 | -9916 | -2369 | 2596 | 9916
|  | 9917 | 10017 | -9917 | -2369.25 | 2596.25 | 9917
|  | 9918 | 10018 | -9918 | -2369.5 | 2596.5 | 9918
|  | 9919 | 10019 | -9919 | -2369.75 | 2596.75 | 9919
|  | 9920 | 10020 | -9920 | -2370 | 2597 | 9920
|  | 9921 | 10021 | -9921 | -2370.25 | 2597.25 | 9921
|  | 9922 | 10022 | -9922 | -2370.5 | 2597.5 | 9922
|  | 9923 | 10023 | -9923 | -2370.75 | 2597.75 | 9923
|  | 9924 | 10024 | -9924 | -2371 | 2598 | 9924
|  | 9925 | 10025 | -9925 | -2371.25 | 2598.25 | 9925
|  | 9926 | 10026 | -9926 | -2371.5 | 2598.5 | 9926
|  | 9927 | 10027 | -9927 | -2371.75 | 2598.75 | 9927
|  | 9928 | 10028 | -9928 | -2372 | 2599 | 9928
|  | 9929 | 10029 | -9929 | -2372.25 | 2599.25 | 9929
|  | 9930 | 10030 | -9930 | -2372.5 | 2599.5 | 9930
|  | 9931 | 10031 | -9931 | -2372.75 | 2599.75 | 9931
|  | 9932 | 10032 | -9932 | -2373 | 2600 | 9932
|  | 9933 | 10033 | -9933 | -2373.25 | 2600.25 | 9933
|  | 9934 | 10034 | -9934 | -2373.5 | 2600.5 | 9934
|  | 9935 | 10035 | -9935 | -2373.75 | 2600.75 | 9935
|  | 9936 | 10036 | -9936 | -2374 | 2601 | 9936
|  | 9937 | 10037 | -9937 | -2374.25 | 2601.25 | 9937
|  | 9938 | 10038 | -9938 | -2374.5 | 2601.5 | 9938
|  | 9939 | 10039 | -9939 | -2374.75 | 2601.75 | 9939
|  | 9940 | 10040 | -9940 | -2375 | 2602 | 9940
|  | 9941 | 10041 | -9941 | -2375.25 | 2602.25 | 9941
|  | 9942 | 10042 | -9942 | -2375.5 | 2602.5 | 9942
|  | 9943 | 10043 | -9943 | -2375.75 | 2602.75 | 9943
|  | 9944 | 10044 | -9944 | -2376 | 2603 | 9944
|  | 9945 | 10045 | -9945 | -2376.25 | 2603.25 | 9945
|  | 9946 | 10046 | -9946 | -2376.5 | 2603.5 | 9946
|  | 9947 | 10047 | -9947 | -2376.75 | 2603.75 | 9947
|  | 9948 | 10048 | -9948 | -2377 | 2604 | 9948
|  | 9949 | 10049 | -9949 | -2377.25 | 2604.25 | 9949
|  | 9950 | 10050 | -9950 | -2377.5 | 2604.5 | 9950
|  | 9951 | 10051 | -9951 | -2377.75 | 2604.75 | 9951
|  | 9952 | 10052 | -9952 | -2378 | 2605 | 9952
|  | 9953 | 10053 | -9953 | -2378.25 | 2605.25 | 9953
|  | 9954 | 10054 | -9954 | -2378.5 | 2605.5 | 9954
|  | 9955 | 10055 | -9955 | -2378.75 | 2605.75 | 9955
|  | 9956 | 10056 | -9956 | -2379 | 2606 | 9956
|  | 9957 | 10057 | -9957 | -2379.25 | 2606.25 | 9957
|  | 9958 | 10058 | -9958 | -2379.5 | 2606.5 | 9958
|  | 9959 | 10059 | -9959 | -2379.75 | 2606.75 | 9959
|  | 9960 | 10060 | -9960 | -2380 | 2607 | 9960
|  | 9961 | 10061 | -9961 | -2380.25 | 2607.25 | 9961
|  | 9962 | 10062 | -9962 | -2380.5 | 2607.5 | 9962
|  | 9963 | 10063 | -9963 | -2380.75 | 2607.75 | 9963
|  | 9964 | 10064 | -9964 | -2381 | 2608 | 9964
|  | 9965 | 10065 | -9965 | -2381.25 | 2608.25 | 9965
|  | 9966 | 10066 | -9966 | -2381.5 | 2608.5 | 9966
|  | 9967 | 10067 | -9967 | -2381.75 | 2608.75 | 9967
|  | 9968 | 10068 | -9968 | -2382 | 2609 | 9968
|  | 9969 | 10069 | -9969 | -2382.25 | 2609.25 | 9969
|  | 9970 | 10070 | -9970 | -2382.5 | 2609.5 | 9970
|  | 9971 | 10071 | -9971 | -2382.75 | 2609.75 | 9971
|  | 9972 | 10072 | -9972 | -2383 | 2610 | 9972
|  | 9973 | 10073 | -9973 | -2383.25 | 2610.25 | 9973
|  | 9974 | 10074 | -9974 | -2383.5 | 2610.5 | 9974
|  | 9975 | 10075 | -9975 | -2383.75 | 2610.75 | 9975
|  | 9976 | 10076 | -9976 | -2384 | 2611 | 9976
|  | 9977 | 10077 | -9977 | -2384.25 | 2611.25 | 9977
|  | 9978 | 10078 | -9978 | -2384.5 | 2611.5 | 9978
|  | 9979 | 10079 | -9979 | -2384.75 | 2611.75 | 9979
|  | 9980 | 10080 | -9980 | -2385 | 2612 | 9980
|  | 9981 | 10081 | -9981 | -2385.25 | 2612.25 | 9981
|  | 9982 | 10082 | -9982 | -2385.5 | 2612.5 | 9982
|  | 9983 | 10083 | -9983 | -2385.75 | 2612.75 | 9983
|  | 9984 | 10084 | -9984 | -2386 | 2613 | 9984
|  | 9985 | 10085 | -9985 | -2386.25 | 2613.25 | 9985
|  | 9986 | 10086 | -9986 | -2386.5 | 2613.5 | 9986
|  | 9987 | 10087 | -9987 | -2386.75 | 2613.75 | 9987
|  | 9988 | 10088 | -9988 | -2387 | 2614 | 9988
|  | 9989 | 10089 | -9989 | -2387.25 | 2614.25 | 9989
|  | 9990 | 10090 | -9990 | -2387.5 | 2614.5 | 9990
|  | 9991 | 10091 | -9991 | -2387.75 | 2614.75 | 9991
|  | 9992 | 10092 | -9992 | -2388 | 2615 | 9992
|  | 9993 | 10093 | -9993 | -2388.25 | 2615.25 | 9993
|  | 9994 | 10094 | -9994 | -2388.5 | 2615.5 | 9994
|  | 9995 | 10095 | -9995 | -2388.75 | 2615.75 | 9995
|  | 9996 | 10096 | -9996 | -2389 | 2616 | 9996
|  | 9997 | 10097 | -9997 | -2389.25 | 2616.25 | 9997
|  | 9998 | 10098 | -9998 | -2389.5 | 2616.5 | 9998
|  | 9999 | 10099 | -9999 | -2389.75 | 2616.75 | 9999
|  | 10000 | 10100 | -10000 | -2390 | 2617 | 10000
|  | 10001 | 10101 | -10001 | -2390.25 | 2617.25 | 10001
|  | 10002 | 10102 | -10002 | -2390.5 | 2617.5 | 10002
|  | 10003 | 10103 | -10003 | -2390.75 | 2617.75 | 10003
|  | 10004 | 10104 | -10004 | -2391 | 2618 | 10004
|  | 10005 | 10105 | -10005 | -2391.25 | 2618.25 | 10005
|  | 10006 | 10106 | -10006 | -2391.5 | 2618.5 | 10006
|  | 10007 | 10107 | -10007 | -2391.75 | 2618.75 | 10007
|  | 10008 | 10108 | -10008 | -2392 | 2619 | 10008
|  | 10009 | 10109 | -10009 | -2392.25 | 2619.25 | 10009
|  | 10010 | 10110 | -10010 | -2392.5 | 2619.5 | 10010
|  | 10011 | 10111 | -10011 | -2392.75 | 2619.75 | 10011
|  | 10012 | 10112 | -10012 | -2393 | 2620 | 10012
|  | 10013 | 10113 | -10013 | -2393.25 | 2620.25 | 10013
|  | 10014 | 10114 | -10014 | -2393.5 | 2620.5 | 10014
|  | 10015 | 10115 | -10015 | -2393.75 | 2620.75 | 10015
|  | 10016 | 10116 | -10016 | -2394 | 2621 | 10016
|  | 10017 | 10117 | -10017 | -2394.25 | 2621.25 | 10017
|  | 10018 | 10118 | -10018 | -2394.5 | 2621.5 | 10018
|  | 10019 | 10119 | -10019 | -2394.75 | 2621.75 | 10019
|  | 10020 | 10120 | -10020 | -2395 | 2622 | 10020
|  | 10021 | 10121 | -10021 | -2395.25 | 2622.25 | 10021
|  | 10022 | 10122 | -10022 | -2395.5 | 2622.5 | 10022
|  | 10023 | 10123 | -10023 | -2395.75 | 2622.75 | 10023
|  | 10024 | 10124 | -10024 | -2396 | 2623 | 10024
|  | 10025 | 10125 | -10025 | -2396.25 | 2623.25 | 10025
|  | 10026 | 10126 | -10026 | -2396.5 | 2623.5 | 10026
|  | 10027 | 10127 | -10027 | -2396.75 | 2623.75 | 10027
|  | 10028 | 10128 | -10028 | -2397 | 2624 | 10028
|  | 10029 | 10129 | -10029 | -2397.25 | 2624.25 | 10029
|  | 10030 | 10130 | -10030 | -2397.5 | 2624.5 | 10030
|  | 10031 | 10131 | -10031 | -2397.75 | 2624.75 | 10031
|  | 10032 | 10132 | -10032 | -2398 | 2625 | 10032
|  | 10033 | 10133 | -10033 | -2398.25 | 2625.25 | 10033
|  | 10034 | 10134 | -10034 | -2398.5 | 2625.5 | 10034
|  | 10035 | 10135 | -10035 | -2398.75 | 2625.75 | 10035
|  | 10036 | 10136 | -10036 | -2399 | 2626 | 10036
|  | 10037 | 10137 | -10037 | -2399.25 | 2626.25 | 10037
|  | 10038 | 10138 | -10038 | -2399.5 | 2626.5 | 10038
|  | 10039 | 10139 | -10039 | -2399.75 | 2626.75 | 10039
|  | 10040 | 10140 | -10040 | -2400 | 2627 | 10040
|  | 10041 | 10141 | -10041 | -2400.25 | 2627.25 | 10041
|  | 10042 | 10142 | -10042 | -2400.5 | 2627.5 | 10042
|  | 10043 | 10143 | -10043 | -2400.75 | 2627.75 | 10043
|  | 10044 | 10144 | -10044 | -2401 | 2628 | 10044
|  | 10045 | 10145 | -10045 | -2401.25 | 2628.25 | 10045
|  | 10046 | 10146 | -10046 | -2401.5 | 2628.5 | 10046
|  | 10047 | 10147 | -10047 | -2401.75 | 2628.75 | 10047
|  | 10048 | 10148 | -10048 | -2402 | 2629 | 10048
|  | 10049 | 10149 | -10049 | -2402.25 | 2629.25 | 10049
|  | 10050 | 10150 | -10050 | -2402.5 | 2629.5 | 10050
|  | 10051 | 10151 | -10051 | -2402.75 | 2629.75 | 10051
|  | 10052 | 10152 | -10052 | -2403 | 2630 | 10052
|  | 10053 | 10153 | -10053 | -2403.25 | 2630.25 | 10053
|  | 10054 | 10154 | -10054 | -2403.5 | 2630.5 | 10054
|  | 10055 | 10155 | -10055 | -2403.75 | 2630.75 | 10055
|  | 10056 | 10156 | -10056 | -2404 | 2631 | 10056
|  | 10057 | 10157 | -10057 | -2404.25 | 2631.25 | 10057
|  | 10058 | 10158 | -10058 | -2404.5 | 2631.5 | 10058
|  | 10059 | 10159 | -10059 | -2404.75 | 2631.75 | 10059
|  | 10060 | 10160 | -10060 | -2405 | 2632 | 10060
|  | 10061 | 10161 | -10061 | -2405.25 | 2632.25 | 10061
|  | 10062 | 10162 | -10062 | -2405.5 | 2632.5 | 10062
|  | 10063 | 10163 | -10063 | -2405.75 | 2632.75 | 10063
|  | 10064 | 10164 | -10064 | -2406 | 2633 | 10064
|  | 10065 | 10165 | -10065 | -2406.25 | 2633.25 | 10065
|  | 10066 | 10166 | -10066 | -2406.5 | 2633.5 | 10066
|  | 10067 | 10167 | -10067 | -2406.75 | 2633.75 | 10067
|  | 10068 | 10168 | -10068 | -2407 | 2634 | 10068
|  | 10069 | 10169 | -10069 | -2407.25 | 2634.25 | 10069
|  | 10070 | 10170 | -10070 | -2407.5 | 2634.5 | 10070
|  | 10071 | 10171 | -10071 | -2407.75 | 2634.75 | 10071
|  | 10072 | 10172 | -10072 | -2408 | 2635 | 10072
|  | 10073 | 10173 | -10073 | -2408.25 | 2635.25 | 10073
|  | 10074 | 10174 | -10074 | -2408.5 | 2635.5 | 10074
|  | 10075 | 10175 | -10075 | -2408.75 | 2635.75 | 10075
|  | 10076 | 10176 | -10076 | -2409 | 2636 | 10076
|  | 10077 | 10177 | -10077 | -2409.25 | 2636.25 | 10077
|  | 10078 | 10178 | -10078 | -2409.5 | 2636.5 | 10078
|  | 10079 | 10179 | -10079 | -2409.75 | 2636.75 | 10079
|  | 10080 | 10180 | -10080 | -2410 | 2637 | 10080
|  | 10081 | 10181 | -10081 | -2410.25 | 2637.25 | 10081
|  | 10082 | 10182 | -10082 | -2410.5 | 2637.5 | 10082
|  | 10083 | 10183 | -10083 | -2410.75 | 2637.75 | 10083
|  | 10084 | 10184 | -10084 | -2411 | 2638 | 10084
|  | 10085 | 10185 | -10085 | -2411.25 | 2638.25 | 10085
|  | 10086 | 10186 | -10086 | -2411.5 | 2638.5 | 10086
|  | 10087 | 10187 | -10087 | -2411.75 | 2638.75 | 10087
|  | 10088 | 10188 | -10088 | -2412 | 2639 | 10088
|  | 10089 | 10189 | -10089 | -2412.25 | 2639.25 | 10089
|  | 10090 | 10190 | -10090 | -2412.5 | 2639.5 | 10090
|  | 10091 | 10191 | -10091 | -2412.75 | 2639.75 | 10091
|  | 10092 | 10192 | -10092 | -2413 | 2640 | 10092
|  | 10093 | 10193 | -10093 | -2413.25 | 2640.25 | 10093
|  | 10094 | 10194 | -10094 | -2413.5 | 2640.5 | 10094
|  | 10095 | 10195 | -10095 | -2413.75 | 2640.75 | 10095
|  | 10096 | 10196 | -10096 | -2414 | 2641 | 10096
|  | 10097 | 10197 | -10097 | -2414.25 | 2641.25 | 10097
|  | 10098 | 10198 | -10098 | -2414.5 | 2641.5 | 10098
|  | 10099 | 10199 | -10099 | -2414.75 | 2641.75 | 10099
|  | 10100 | 10200 | -10100 | -2415 | 2642 | 10100
|  | 10101 | 10201 | -10101 | -2415.25 | 2642.25 | 10101
|  | 10102 | 10202 | -10102 | -2415.5 | 2642.5 | 10102
|  | 10103 | 10203 | -10103 | -2415.75 | 2642.75 | 10103
|  | 10104 | 10204 | -10104 | -2416 | 2643 | 10104
|  | 10105 | 10205 | -10105 | -2416.25 | 2643.25 | 10105
|  | 10106 | 10206 | -10106 | -2416.5 | 2643.5 | 10106
|  | 10107 | 10207 | -10107 | -2416.75 | 2643.75 | 10107
|  | 10108 | 10208 | -10108 | -2417 | 2644 | 10108
|  | 10109 | 10209 | -10109 | -2417.25 | 2644.25 | 10109
|  | 10110 | 10210 | -10110 | -2417.5 | 2644.5 | 10110
|  | 10111 | 10211 | -10111 | -2417.75 | 2644.75 | 10111
|  | 10112 | 10212 | -10112 | -2418 | 2645 | 10112
|  | 10113 | 10213 | -10113 | -2418.25 | 2645.25 | 10113
|  | 10114 | 10214 | -10114 | -2418.5 | 2645.5 | 10114
|  | 10115 | 10215 | -10115 | -2418.75 | 2645.75 | 10115
|  | 10116 | 10216 | -10116 | -2419 | 2646 | 10116
|  | 10117 | 10217 | -10117 | -2419.25 | 2646.25 | 10117
|  | 10118 | 10218 | -10118 | -2419.5 | 2646.5 | 10118
|  | 10119 | 10219 | -10119 | -2419.75 | 2646.75 | 10119
|  | 10120 | 10220 | -10120 | -2420 | 2647 | 10120
|  | 10121 | 10221 | -10121 | -2420.25 | 2647.25 | 10121
|  | 10122 | 10222 | -10122 | -2420.5 | 2647.5 | 10122
|  | 10123 | 10223 | -10123 | -2420.75 | 2647.75 | 10123
|  | 10124 | 10224 | -10124 | -2421 | 2648 | 10124
|  | 10125 | 10225 | -10125 | -2421.25 | 2648.25 | 10125
|  | 10126 | 10226 | -10126 | -2421.5 | 2648.5 | 10126
|  | 10127 | 10227 | -10127 | -2421.75 | 2648.75 | 10127
|  | 10128 | 10228 | -10128 | -2422 | 2649 | 10128
|  | 10129 | 10229 | -10129 | -2422.25 | 2649.25 | 10129
|  | 10130 | 10230 | -10130 | -2422.5 | 2649.5 | 10130
|  | 10131 | 10231 | -10131 | -2422.75 | 2649.75 | 10131
|  | 10132 | 10232 | -10132 | -2423 | 2650 | 10132
|  | 10133 | 10233 | -10133 | -2423.25 | 2650.25 | 10133
|  | 10134 | 10234 | -10134 | -2423.5 | 2650.5 | 10134
|  | 10135 | 10235 | -10135 | -2423.75 | 2650.75 | 10135
|  | 10136 | 10236 | -10136 | -2424 | 2651 | 10136
|  | 10137 | 10237 | -10137 | -2424.25 | 2651.25 | 10137
|  | 10138 | 10238 | -10138 | -2424.5 | 2651.5 | 10138
|  | 10139 | 10239 | -10139 | -2424.75 | 2651.75 | 10139
|  | 10140 | 10240 | -10140 | -2425 | 2652 | 10140
|  | 10141 | 10241 | -10141 | -2425.25 | 2652.25 | 10141
|  | 10142 | 10242 | -10142 | -2425.5 | 2652.5 | 10142
|  | 10143 | 10243 | -10143 | -2425.75 | 2652.75 | 10143
|  | 10144 | 10244 | -10144 | -2426 | 2653 | 10144
|  | 10145 | 10245 | -10145 | -2426.25 | 2653.25 | 10145
|  | 10146 | 10246 | -10146 | -2426.5 | 2653.5 | 10146
|  | 10147 | 10247 | -10147 | -2426.75 | 2653.75 | 10147
|  | 10148 | 10248 | -10148 | -2427 | 2654 | 10148
|  | 10149 | 10249 | -10149 | -2427.25 | 2654.25 | 10149
|  | 10150 | 10250 | -10150 | -2427.5 | 2654.5 | 10150
|  | 10151 | 10251 | -10151 | -2427.75 | 2654.75 | 10151
|  | 10152 | 10252 | -10152 | -2428 | 2655 | 10152
|  | 10153 | 10253 | -10153 | -2428.25 | 2655.25 | 10153
|  | 10154 | 10254 | -10154 | -2428.5 | 2655.5 | 10154
|  | 10155 | 10255 | -10155 | -2428.75 | 2655.75 | 10155
|  | 10156 | 10256 | -10156 | -2429 | 2656 | 10156
|  | 10157 | 10257 | -10157 | -2429.25 | 2656.25 | 10157
|  | 10158 | 10258 | -10158 | -2429.5 | 2656.5 | 10158
|  | 10159 | 10259 | -10159 | -2429.75 | 2656.75 | 10159
|  | 10160 | 10260 | -10160 | -2430 | 2657 | 10160
|  | 10161 | 10261 | -10161 | -2430.25 | 2657.25 | 10161
|  | 10162 | 10262 | -10162 | -2430.5 | 2657.5 | 10162
|  | 10163 | 10263 | -10163 | -2430.75 | 2657.75 | 10163
|  | 10164 | 10264 | -10164 | -2431 | 2658 | 10164
|  | 10165 | 10265 | -10165 | -2431.25 | 2658.25 | 10165
|  | 10166 | 10266 | -10166 | -2431.5 | 2658.5 | 10166
|  | 10167 | 10267 | -10167 | -2431.75 | 2658.75 | 10167
|  | 10168 | 10268 | -10168 | -2432 | 2659 | 10168
|  | 10169 | 10269 | -10169 | -2432.25 | 2659.25 | 10169
|  | 10170 | 10270 | -10170 | -2432.5 | 2659.5 | 10170
|  | 10171 | 10271 | -10171 | -2432.75 | 2659.75 | 10171
|  | 10172 | 10272 | -10172 | -2433 | 2660 | 10172
|  | 10173 | 10273 | -10173 | -2433.25 | 2660.25 | 10173
|  | 10174 | 10274 | -10174 | -2433.5 | 2660.5 | 10174
|  | 10175 | 10275 | -10175 | -2433.75 | 2660.75 | 10175
|  | 10176 | 10276 | -10176 | -2434 | 2661 | 10176
|  | 10177 | 10277 | -10177 | -2434.25 | 2661.25 | 10177
|  | 10178 | 10278 | -10178 | -2434.5 | 2661.5 | 10178
|  | 10179 | 10279 | -10179 | -2434.75 | 2661.75 | 10179
|  | 10180 | 10280 | -10180 | -2435 | 2662 | 10180
|  | 10181 | 10281 | -10181 | -2435.25 | 2662.25 | 10181
|  | 10182 | 10282 | -10182 | -2435.5 | 2662.5 | 10182
|  | 10183 | 10283 | -10183 | -2435.75 | 2662.75 | 10183
|  | 10184 | 10284 | -10184 | -2436 | 2663 | 10184
|  | 10185 | 10285 | -10185 | -2436.25 | 2663.25 | 10185
|  | 10186 | 10286 | -10186 | -2436.5 | 2663.5 | 10186
|  | 10187 | 10287 | -10187 | -2436.75 | 2663.75 | 10187
|  | 10188 | 10288 | -10188 | -2437 | 2664 | 10188
|  | 10189 | 10289 | -10189 | -2437.25 | 2664.25 | 10189
|  | 10190 | 10290 | -10190 | -2437.5 | 2664.5 | 10190
|  | 10191 | 10291 | -10191 | -2437.75 | 2664.75 | 10191
|  | 10192 | 10292 | -10192 | -2438 | 2665 | 10192
|  | 10193 | 10293 | -10193 | -2438.25 | 2665.25 | 10193
|  | 10194 | 10294 | -10194 | -2438.5 | 2665.5 | 10194
|  | 10195 | 10295 | -10195 | -2438.75 | 2665.75 | 10195
|  | 10196 | 10296 | -10196 | -2439 | 2666 | 10196
|  | 10197 | 10297 | -10197 | -2439.25 | 2666.25 | 10197
|  | 10198 | 10298 | -10198 | -2439.5 | 2666.5 | 10198
|  | 10199 | 10299 | -10199 | -2439.75 | 2666.75 | 10199
|  | 10200 | 10300 | -10200 | -2440 | 2667 | 10200
|  | 10201 | 10301 | -10201 | -2440.25 | 2667.25 | 10201
|  | 10202 | 10302 | -10202 | -2440.5 | 2667.5 | 10202
|  | 10203 | 10303 | -10203 | -2440.75 | 2667.75 | 10203
|  | 10204 | 10304 | -10204 | -2441 | 2668 | 10204
|  | 10205 | 10305 | -10205 | -2441.25 | 2668.25 | 10205
|  | 10206 | 10306 | -10206 | -2441.5 | 2668.5 | 10206
|  | 10207 | 10307 | -10207 | -2441.75 | 2668.75 | 10207
|  | 10208 | 10308 | -10208 | -2442 | 2669 | 10208
|  | 10209 | 10309 | -10209 | -2442.25 | 2669.25 | 10209
|  | 10210 | 10310 | -10210 | -2442.5 | 2669.5 | 10210
|  | 10211 | 10311 | -10211 | -2442.75 | 2669.75 | 10211
|  | 10212 | 10312 | -10212 | -2443 | 2670 | 10212
|  | 10213 | 10313 | -10213 | -2443.25 | 2670.25 | 10213
|  | 10214 | 10314 | -10214 | -2443.5 | 2670.5 | 10214
|  | 10215 | 10315 | -10215 | -2443.75 | 2670.75 | 10215
|  | 10216 | 10316 | -10216 | -2444 | 2671 | 10216
|  | 10217 | 10317 | -10217 | -2444.25 | 2671.25 | 10217
|  | 10218 | 10318 | -10218 | -2444.5 | 2671.5 | 10218
|  | 10219 | 10319 | -10219 | -2444.75 | 2671.75 | 10219
|  | 10220 | 10320 | -10220 | -2445 | 2672 | 10220
|  | 10221 | 10321 | -10221 | -2445.25 | 2672.25 | 10221
|  | 10222 | 10322 | -10222 | -2445.5 | 2672.5 | 10222
|  | 10223 | 10323 | -10223 | -2445.75 | 2672.75 | 10223
|  | 10224 | 10324 | -10224 | -2446 | 2673 | 10224
|  | 10225 | 10325 | -10225 | -2446.25 | 2673.25 | 10225
|  | 10226 | 10326 | -10226 | -2446.5 | 2673.5 | 10226
|  | 10227 | 10327 | -10227 | -2446.75 | 2673.75 | 10227
|  | 10228 | 10328 | -10228 | -2447 | 2674 | 10228
|  | 10229 | 10329 | -10229 | -2447.25 | 2674.25 | 10229
|  | 10230 | 10330 | -10230 | -2447.5 | 2674.5 | 10230
|  | 10231 | 10331 | -10231 | -2447.75 | 2674.75 | 10231
|  | 10232 | 10332 | -10232 | -2448 | 2675 | 10232
|  | 10233 | 10333 | -10233 | -2448.25 | 2675.25 | 10233
|  | 10234 | 10334 | -10234 | -2448.5 | 2675.5 | 10234
|  | 10235 | 10335 | -10235 | -2448.75 | 2675.75 | 10235
|  | 10236 | 10336 | -10236 | -2449 | 2676 | 10236
|  | 10237 | 10337 | -10237 | -2449.25 | 2676.25 | 10237
|  | 10238 | 10338 | -10238 | -2449.5 | 2676.5 | 10238
|  | 10239 | 10339 | -10239 | -2449.75 | 2676.75 | 10239
|  | 10240 | 10340 | -10240 | -2450 | 2677 | 10240
|  | 10241 | 10341 | -10241 | -2450.25 | 2677.25 | 10241
|  | 10242 | 10342 | -10242 | -2450.5 | 2677.5 | 10242
|  | 10243 | 10343 | -10243 | -2450.75 | 2677.75 | 10243
|  | 10244 | 10344 | -10244 | -2451 | 2678 | 10244
|  | 10245 | 10345 | -10245 | -2451.25 | 2678.25 | 10245
|  | 10246 | 10346 | -10246 | -2451.5 | 2678.5 | 10246
|  | 10247 | 10347 | -10247 | -2451.75 | 2678.75 | 10247
|  | 10248 | 10348 | -10248 | -2452 | 2679 | 10248
|  | 10249 | 10349 | -10249 | -2452.25 | 2679.25 | 10249
|  | 10250 | 10350 | -10250 | -2452.5 | 2679.5 | 10250
|  | 10251 | 10351 | -10251 | -2452.75 | 2679.75 | 10251
|  | 10252 | 10352 | -10252 | -2453 | 2680 | 10252
|  | 10253 | 10353 | -10253 | -2453.25 | 2680.25 | 10253
|  | 10254 | 10354 | -10254 | -2453.5 | 2680.5 | 10254
|  | 10255 | 10355 | -10255 | -2453.75 | 2680.75 | 10255
|  | 10256 | 10356 | -10256 | -2454 | 2681 | 10256
|  | 10257 | 10357 | -10257 | -2454.25 | 2681.25 | 10257
|  | 10258 | 10358 | -10258 | -2454.5 | 2681.5 | 10258
|  | 10259 | 10359 | -10259 | -2454.75 | 2681.75 | 10259
|  | 10260 | 10360 | -10260 | -2455 | 2682 | 10260
|  | 10261 | 10361 | -10261 | -2455.25 | 2682.25 | 10261
|  | 10262 | 10362 | -10262 | -2455.5 | 2682.5 | 10262
|  | 10263 | 10363 | -10263 | -2455.75 | 2682.75 | 10263
|  | 10264 | 10364 | -10264 | -2456 | 2683 | 10264
|  | 10265 | 10365 | -10265 | -2456.25 | 2683.25 | 10265
|  | 10266 | 10366 | -10266 | -2456.5 | 2683.5 | 10266
|  | 10267 | 10367 | -10267 | -2456.75 | 2683.75 | 10267
|  | 10268 | 10368 | -10268 | -2457 | 2684 | 10268
|  | 10269 | 10369 | -10269 | -2457.25 | 2684.25 | 10269
|  | 10270 | 10370 | -10270 | -2457.5 | 2684.5 | 10270
|  | 10271 | 10371 | -10271 | -2457.75 | 2684.75 | 10271
|  | 10272 | 10372 | -10272 | -2458 | 2685 | 10272
|  | 10273 | 10373 | -10273 | -2458.25 | 2685.25 | 10273
|  | 10274 | 10374 | -10274 | -2458.5 | 2685.5 | 10274
|  | 10275 | 10375 | -10275 | -2458.75 | 2685.75 | 10275
|  | 10276 | 10376 | -10276 | -2459 | 2686 | 10276
|  | 10277 | 10377 | -10277 | -2459.25 | 2686.25 | 10277
|  | 10278 | 10378 | -10278 | -2459.5 | 2686.5 | 10278
|  | 10279 | 10379 | -10279 | -2459.75 | 2686.75 | 10279
|  | 10280 | 10380 | -10280 | -2460 | 2687 | 10280
|  | 10281 | 10381 | -10281 | -2460.25 | 2687.25 | 10281
|  | 10282 | 10382 | -10282 | -2460.5 | 2687.5 | 10282
|  | 10283 | 10383 | -10283 | -2460.75 | 2687.75 | 10283
|  | 10284 | 10384 | -10284 | -2461 | 2688 | 10284
|  | 10285 | 10385 | -10285 | -2461.25 | 2688.25 | 10285
|  | 10286 | 10386 | -10286 | -2461.5 | 2688.5 | 10286
|  | 10287 | 10387 | -10287 | -2461.75 | 2688.75 | 10287
|  | 10288 | 10388 | -10288 | -2462 | 2689 | 10288
|  | 10289 | 10389 | -10289 | -2462.25 | 2689.25 | 10289
|  | 10290 | 10390 | -10290 | -2462.5 | 2689.5 | 10290
|  | 10291 | 10391 | -10291 | -2462.75 | 2689.75 | 10291
|  | 10292 | 10392 | -10292 | -2463 | 2690 | 10292
|  | 10293 | 10393 | -10293 | -2463.25 | 2690.25 | 10293
|  | 10294 | 10394 | -10294 | -2463.5 | 2690.5 | 10294
|  | 10295 | 10395 | -10295 | -2463.75 | 2690.75 | 10295
|  | 10296 | 10396 | -10296 | -2464 | 2691 | 10296
|  | 10297 | 10397 | -10297 | -2464.25 | 2691.25 | 10297
|  | 10298 | 10398 | -10298 | -2464.5 | 2691.5 | 10298
|  | 10299 | 10399 | -10299 | -2464.75 | 2691.75 | 10299
|  | 10300 | 10400 | -10300 | -2465 | 2692 | 10300
|  | 10301 | 10401 | -10301 | -2465.25 | 2692.25 | 10301
|  | 10302 | 10402 | -10302 | -2465.5 | 2692.5 | 10302
|  | 10303 | 10403 | -10303 | -2465.75 | 2692.75 | 10303
|  | 10304 | 10404 | -10304 | -2466 | 2693 | 10304
|  | 10305 | 10405 | -10305 | -2466.25 | 2693.25 | 10305
|  | 10306 | 10406 | -10306 | -2466.5 | 2693.5 | 10306
|  | 10307 | 10407 | -10307 | -2466.75 | 2693.75 | 10307
|  | 10308 | 10408 | -10308 | -2467 | 2694 | 10308
|  | 10309 | 10409 | -10309 | -2467.25 | 2694.25 | 10309
|  | 10310 | 10410 | -10310 | -2467.5 | 2694.5 | 10310
|  | 10311 | 10411 | -10311 | -2467.75 | 2694.75 | 10311
|  | 10312 | 10412 | -10312 | -2468 | 2695 | 10312
|  | 10313 | 10413 | -10313 | -2468.25 | 2695.25 | 10313
|  | 10314 | 10414 | -10314 | -2468.5 | 2695.5 | 10314
|  | 10315 | 10415 | -10315 | -2468.75 | 2695.75 | 10315
|  | 10316 | 10416 | -10316 | -2469 | 2696 | 10316
|  | 10317 | 10417 | -10317 | -2469.25 | 2696.25 | 10317
|  | 10318 | 10418 | -10318 | -2469.5 | 2696.5 | 10318
|  | 10319 | 10419 | -10319 | -2469.75 | 2696.75 | 10319
|  | 10320 | 10420 | -10320 | -2470 | 2697 | 10320
|  | 10321 | 10421 | -10321 | -2470.25 | 2697.25 | 10321
|  | 10322 | 10422 | -10322 | -2470.5 | 2697.5 | 10322
|  | 10323 | 10423 | -10323 | -2470.75 | 2697.75 | 10323
|  | 10324 | 10424 | -10324 | -2471 | 2698 | 10324
|  | 10325 | 10425 | -10325 | -2471.25 | 2698.25 | 10325
|  | 10326 | 10426 | -10326 | -2471.5 | 2698.5 | 10326
|  | 10327 | 10427 | -10327 | -2471.75 | 2698.75 | 10327
|  | 10328 | 10428 | -10328 | -2472 | 2699 | 10328
|  | 10329 | 10429 | -10329 | -2472.25 | 2699.25 | 10329
|  | 10330 | 10430 | -10330 | -2472.5 | 2699.5 | 10330
|  | 10331 | 10431 | -10331 | -2472.75 | 2699.75 | 10331
|  | 10332 | 10432 | -10332 | -2473 | 2700 | 10332
|  | 10333 | 10433 | -10333 | -2473.25 | 2700.25 | 10333
|  | 10334 | 10434 | -10334 | -2473.5 | 2700.5 | 10334
|  | 10335 | 10435 | -10335 | -2473.75 | 2700.75 | 10335
|  | 10336 | 10436 | -10336 | -2474 | 2701 | 10336
|  | 10337 | 10437 | -10337 | -2474.25 | 2701.25 | 10337
|  | 10338 | 10438 | -10338 | -2474.5 | 2701.5 | 10338
|  | 10339 | 10439 | -10339 | -2474.75 | 2701.75 | 10339
|  | 10340 | 10440 | -10340 | -2475 | 2702 | 10340
|  | 10341 | 10441 | -10341 | -2475.25 | 2702.25 | 10341
|  | 10342 | 10442 | -10342 | -2475.5 | 2702.5 | 10342
|  | 10343 | 10443 | -10343 | -2475.75 | 2702.75 | 10343
|  | 10344 | 10444 | -10344 | -2476 | 2703 | 10344
|  | 10345 | 10445 | -10345 | -2476.25 | 2703.25 | 10345
|  | 10346 | 10446 | -10346 | -2476.5 | 2703.5 | 10346
|  | 10347 | 10447 | -10347 | -2476.75 | 2703.75 | 10347
|  | 10348 | 10448 | -10348 | -2477 | 2704 | 10348
|  | 10349 | 10449 | -10349 | -2477.25 | 2704.25 | 10349
|  | 10350 | 10450 | -10350 | -2477.5 | 2704.5 | 10350
|  | 10351 | 10451 | -10351 | -2477.75 | 2704.75 | 10351
|  | 10352 | 10452 | -10352 | -2478 | 2705 | 10352
|  | 10353 | 10453 | -10353 | -2478.25 | 2705.25 | 10353
|  | 10354 | 10454 | -10354 | -2478.5 | 2705.5 | 10354
|  | 10355 | 10455 | -10355 | -2478.75 | 2705.75 | 10355
|  | 10356 | 10456 | -10356 | -2479 | 2706 | 10356
|  | 10357 | 10457 | -10357 | -2479.25 | 2706.25 | 10357
|  | 10358 | 10458 | -10358 | -2479.5 | 2706.5 | 10358
|  | 10359 | 10459 | -10359 | -2479.75 | 2706.75 | 10359
|  | 10360 | 10460 | -10360 | -2480 | 2707 | 10360
|  | 10361 | 10461 | -10361 | -2480.25 | 2707.25 | 10361
|  | 10362 | 10462 | -10362 | -2480.5 | 2707.5 | 10362
|  | 10363 | 10463 | -10363 | -2480.75 | 2707.75 | 10363
|  | 10364 | 10464 | -10364 | -2481 | 2708 | 10364
|  | 10365 | 10465 | -10365 | -2481.25 | 2708.25 | 10365
|  | 10366 | 10466 | -10366 | -2481.5 | 2708.5 | 10366
|  | 10367 | 10467 | -10367 | -2481.75 | 2708.75 | 10367
|  | 10368 | 10468 | -10368 | -2482 | 2709 | 10368
|  | 10369 | 10469 | -10369 | -2482.25 | 2709.25 | 10369
|  | 10370 | 10470 | -10370 | -2482.5 | 2709.5 | 10370
|  | 10371 | 10471 | -10371 | -2482.75 | 2709.75 | 10371
|  | 10372 | 10472 | -10372 | -2483 | 2710 | 10372
|  | 10373 | 10473 | -10373 | -2483.25 | 2710.25 | 10373
|  | 10374 | 10474 | -10374 | -2483.5 | 2710.5 | 10374
|  | 10375 | 10475 | -10375 | -2483.75 | 2710.75 | 10375
|  | 10376 | 10476 | -10376 | -2484 | 2711 | 10376
|  | 10377 | 10477 | -10377 | -2484.25 | 2711.25 | 10377
|  | 10378 | 10478 | -10378 | -2484.5 | 2711.5 | 10378
|  | 10379 | 10479 | -10379 | -2484.75 | 2711.75 | 10379
|  | 10380 | 10480 | -10380 | -2485 | 2712 | 10380
|  | 10381 | 10481 | -10381 | -2485.25 | 2712.25 | 10381
|  | 10382 | 10482 | -10382 | -2485.5 | 2712.5 | 10382
|  | 10383 | 10483 | -10383 | -2485.75 | 2712.75 | 10383
|  | 10384 | 10484 | -10384 | -2486 | 2713 | 10384
|  | 10385 | 10485 | -10385 | -2486.25 | 2713.25 | 10385
|  | 10386 | 10486 | -10386 | -2486.5 | 2713.5 | 10386
|  | 10387 | 10487 | -10387 | -2486.75 | 2713.75 | 10387
|  | 10388 | 10488 | -10388 | -2487 | 2714 | 10388
|  | 10389 | 10489 | -10389 | -2487.25 | 2714.25 | 10389
|  | 10390 | 10490 | -10390 | -2487.5 | 2714.5 | 10390
|  | 10391 | 10491 | -10391 | -2487.75 | 2714.75 | 10391
|  | 10392 | 10492 | -10392 | -2488 | 2715 | 10392
|  | 10393 | 10493 | -10393 | -2488.25 | 2715.25 | 10393
|  | 10394 | 10494 | -10394 | -2488.5 | 2715.5 | 10394
|  | 10395 | 10495 | -10395 | -2488.75 | 2715.75 | 10395
|  | 10396 | 10496 | -10396 | -2489 | 2716 | 10396
|  | 10397 | 10497 | -10397 | -2489.25 | 2716.25 | 10397
|  | 10398 | 10498 | -10398 | -2489.5 | 2716.5 | 10398
|  | 10399 | 10499 | -10399 | -2489.75 | 2716.75 | 10399
|  | 10400 | 10500 | -10400 | -2490 | 2717 | 10400
|  | 10401 | 10501 | -10401 | -2490.25 | 2717.25 | 10401
|  | 10402 | 10502 | -10402 | -2490.5 | 2717.5 | 10402
|  | 10403 | 10503 | -10403 | -2490.75 | 2717.75 | 10403
|  | 10404 | 10504 | -10404 | -2491 | 2718 | 10404
|  | 10405 | 10505 | -10405 | -2491.25 | 2718.25 | 10405
|  | 10406 | 10506 | -10406 | -2491.5 | 2718.5 | 10406
|  | 10407 | 10507 | -10407 | -2491.75 | 2718.75 | 10407
|  | 10408 | 10508 | -10408 | -2492 | 2719 | 10408
|  | 10409 | 10509 | -10409 | -2492.25 | 2719.25 | 10409
|  | 10410 | 10510 | -10410 | -2492.5 | 2719.5 | 10410
|  | 10411 | 10511 | -10411 | -2492.75 | 2719.75 | 10411
|  | 10412 | 10512 | -10412 | -2493 | 2720 | 10412
|  | 10413 | 10513 | -10413 | -2493.25 | 2720.25 | 10413
|  | 10414 | 10514 | -10414 | -2493.5 | 2720.5 | 10414
|  | 10415 | 10515 | -10415 | -2493.75 | 2720.75 | 10415
|  | 10416 | 10516 | -10416 | -2494 | 2721 | 10416
|  | 10417 | 10517 | -10417 | -2494.25 | 2721.25 | 10417
|  | 10418 | 10518 | -10418 | -2494.5 | 2721.5 | 10418
|  | 10419 | 10519 | -10419 | -2494.75 | 2721.75 | 10419
|  | 10420 | 10520 | -10420 | -2495 | 2722 | 10420
|  | 10421 | 10521 | -10421 | -2495.25 | 2722.25 | 10421
|  | 10422 | 10522 | -10422 | -2495.5 | 2722.5 | 10422
|  | 10423 | 10523 | -10423 | -2495.75 | 2722.75 | 10423
|  | 10424 | 10524 | -10424 | -2496 | 2723 | 10424
|  | 10425 | 10525 | -10425 | -2496.25 | 2723.25 | 10425
|  | 10426 | 10526 | -10426 | -2496.5 | 2723.5 | 10426
|  | 10427 | 10527 | -10427 | -2496.75 | 2723.75 | 10427
|  | 10428 | 10528 | -10428 | -2497 | 2724 | 10428
|  | 10429 | 10529 | -10429 | -2497.25 | 2724.25 | 10429
|  | 10430 | 10530 | -10430 | -2497.5 | 2724.5 | 10430
|  | 10431 | 10531 | -10431 | -2497.75 | 2724.75 | 10431
|  | 10432 | 10532 | -10432 | -2498 | 2725 | 10432
|  | 10433 | 10533 | -10433 | -2498.25 | 2725.25 | 10433
|  | 10434 | 10534 | -10434 | -2498.5 | 2725.5 | 10434
|  | 10435 | 10535 | -10435 | -2498.75 | 2725.75 | 10435
|  | 10436 | 10536 | -10436 | -2499 | 2726 | 10436
|  | 10437 | 10537 | -10437 | -2499.25 | 2726.25 | 10437
|  | 10438 | 10538 | -10438 | -2499.5 | 2726.5 | 10438
|  | 10439 | 10539 | -10439 | -2499.75 | 2726.75 | 10439
|  | 10440 | 10540 | -10440 | -2500 | 2727 | 10440
|  | 10441 | 10541 | -10441 | -2500.25 | 2727.25 | 10441
|  | 10442 | 10542 | -10442 | -2500.5 | 2727.5 | 10442
|  | 10443 | 10543 | -10443 | -2500.75 | 2727.75 | 10443
|  | 10444 | 10544 | -10444 | -2501 | 2728 | 10444
|  | 10445 | 10545 | -10445 | -2501.25 | 2728.25 | 10445
|  | 10446 | 10546 | -10446 | -2501.5 | 2728.5 | 10446
|  | 10447 | 10547 | -10447 | -2501.75 | 2728.75 | 10447
|  | 10448 | 10548 | -10448 | -2502 | 2729 | 10448
|  | 10449 | 10549 | -10449 | -2502.25 | 2729.25 | 10449
|  | 10450 | 10550 | -10450 | -2502.5 | 2729.5 | 10450
|  | 10451 | 10551 | -10451 | -2502.75 | 2729.75 | 10451
|  | 10452 | 10552 | -10452 | -2503 | 2730 | 10452
|  | 10453 | 10553 | -10453 | -2503.25 | 2730.25 | 10453
|  | 10454 | 10554 | -10454 | -2503.5 | 2730.5 | 10454
|  | 10455 | 10555 | -10455 | -2503.75 | 2730.75 | 10455
|  | 10456 | 10556 | -10456 | -2504 | 2731 | 10456
|  | 10457 | 10557 | -10457 | -2504.25 | 2731.25 | 10457
|  | 10458 | 10558 | -10458 | -2504.5 | 2731.5 | 10458
|  | 10459 | 10559 | -10459 | -2504.75 | 2731.75 | 10459
|  | 10460 | 10560 | -10460 | -2505 | 2732 | 10460
|  | 10461 | 10561 | -10461 | -2505.25 | 2732.25 | 10461
|  | 10462 | 10562 | -10462 | -2505.5 | 2732.5 | 10462
|  | 10463 | 10563 | -10463 | -2505.75 | 2732.75 | 10463
|  | 10464 | 10564 | -10464 | -2506 | 2733 | 10464
|  | 10465 | 10565 | -10465 | -2506.25 | 2733.25 | 10465
|  | 10466 | 10566 | -10466 | -2506.5 | 2733.5 | 10466
|  | 10467 | 10567 | -10467 | -2506.75 | 2733.75 | 10467
|  | 10468 | 10568 | -10468 | -2507 | 2734 | 10468
|  | 10469 | 10569 | -10469 | -2507.25 | 2734.25 | 10469
|  | 10470 | 10570 | -10470 | -2507.5 | 2734.5 | 10470
|  | 10471 | 10571 | -10471 | -2507.75 | 2734.75 | 10471
|  | 10472 | 10572 | -10472 | -2508 | 2735 | 10472
|  | 10473 | 10573 | -10473 | -2508.25 | 2735.25 | 10473
|  | 10474 | 10574 | -10474 | -2508.5 | 2735.5 | 10474
|  | 10475 | 10575 | -10475 | -2508.75 | 2735.75 | 10475
|  | 10476 | 10576 | -10476 | -2509 | 2736 | 10476
|  | 10477 | 10577 | -10477 | -2509.25 | 2736.25 | 10477
|  | 10478 | 10578 | -10478 | -2509.5 | 2736.5 | 10478
|  | 10479 | 10579 | -10479 | -2509.75 | 2736.75 | 10479
|  | 10480 | 10580 | -10480 | -2510 | 2737 | 10480
|  | 10481 | 10581 | -10481 | -2510.25 | 2737.25 | 10481
|  | 10482 | 10582 | -10482 | -2510.5 | 2737.5 | 10482
|  | 10483 | 10583 | -10483 | -2510.75 | 2737.75 | 10483
|  | 10484 | 10584 | -10484 | -2511 | 2738 | 10484
|  | 10485 | 10585 | -10485 | -2511.25 | 2738.25 | 10485
|  | 10486 | 10586 | -10486 | -2511.5 | 2738.5 | 10486
|  | 10487 | 10587 | -10487 | -2511.75 | 2738.75 | 10487
|  | 10488 | 10588 | -10488 | -2512 | 2739 | 10488
|  | 10489 | 10589 | -10489 | -2512.25 | 2739.25 | 10489
|  | 10490 | 10590 | -10490 | -2512.5 | 2739.5 | 10490
|  | 10491 | 10591 | -10491 | -2512.75 | 2739.75 | 10491
|  | 10492 | 10592 | -10492 | -2513 | 2740 | 10492
|  | 10493 | 10593 | -10493 | -2513.25 | 2740.25 | 10493
|  | 10494 | 10594 | -10494 | -2513.5 | 2740.5 | 10494
|  | 10495 | 10595 | -10495 | -2513.75 | 2740.75 | 10495
|  | 10496 | 10596 | -10496 | -2514 | 2741 | 10496
|  | 10497 | 10597 | -10497 | -2514.25 | 2741.25 | 10497
|  | 10498 | 10598 | -10498 | -2514.5 | 2741.5 | 10498
|  | 10499 | 10599 | -10499 | -2514.75 | 2741.75 | 10499
|  | 10500 | 10600 | -10500 | -2515 | 2742 | 10500
|  | 10501 | 10601 | -10501 | -2515.25 | 2742.25 | 10501
|  | 10502 | 10602 | -10502 | -2515.5 | 2742.5 | 10502
|  | 10503 | 10603 | -10503 | -2515.75 | 2742.75 | 10503
|  | 10504 | 10604 | -10504 | -2516 | 2743 | 10504
|  | 10505 | 10605 | -10505 | -2516.25 | 2743.25 | 10505
|  | 10506 | 10606 | -10506 | -2516.5 | 2743.5 | 10506
|  | 10507 | 10607 | -10507 | -2516.75 | 2743.75 | 10507
|  | 10508 | 10608 | -10508 | -2517 | 2744 | 10508
|  | 10509 | 10609 | -10509 | -2517.25 | 2744.25 | 10509
|  | 10510 | 10610 | -10510 | -2517.5 | 2744.5 | 10510
|  | 10511 | 10611 | -10511 | -2517.75 | 2744.75 | 10511
|  | 10512 | 10612 | -10512 | -2518 | 2745 | 10512
|  | 10513 | 10613 | -10513 | -2518.25 | 2745.25 | 10513
|  | 10514 | 10614 | -10514 | -2518.5 | 2745.5 | 10514
|  | 10515 | 10615 | -10515 | -2518.75 | 2745.75 | 10515
|  | 10516 | 10616 | -10516 | -2519 | 2746 | 10516
|  | 10517 | 10617 | -10517 | -2519.25 | 2746.25 | 10517
|  | 10518 | 10618 | -10518 | -2519.5 | 2746.5 | 10518
|  | 10519 | 10619 | -10519 | -2519.75 | 2746.75 | 10519
|  | 10520 | 10620 | -10520 | -2520 | 2747 | 10520
|  | 10521 | 10621 | -10521 | -2520.25 | 2747.25 | 10521
|  | 10522 | 10622 | -10522 | -2520.5 | 2747.5 | 10522
|  | 10523 | 10623 | -10523 | -2520.75 | 2747.75 | 10523
|  | 10524 | 10624 | -10524 | -2521 | 2748 | 10524
|  | 10525 | 10625 | -10525 | -2521.25 | 2748.25 | 10525
|  | 10526 | 10626 | -10526 | -2521.5 | 2748.5 | 10526
|  | 10527 | 10627 | -10527 | -2521.75 | 2748.75 | 10527
|  | 10528 | 10628 | -10528 | -2522 | 2749 | 10528
|  | 10529 | 10629 | -10529 | -2522.25 | 2749.25 | 10529
|  | 10530 | 10630 | -10530 | -2522.5 | 2749.5 | 10530
|  | 10531 | 10631 | -10531 | -2522.75 | 2749.75 | 10531
|  | 10532 | 10632 | -10532 | -2523 | 2750 | 10532
|  | 10533 | 10633 | -10533 | -2523.25 | 2750.25 | 10533
|  | 10534 | 10634 | -10534 | -2523.5 | 2750.5 | 10534
|  | 10535 | 10635 | -10535 | -2523.75 | 2750.75 | 10535
|  | 10536 | 10636 | -10536 | -2524 | 2751 | 10536
|  | 10537 | 10637 | -10537 | -2524.25 | 2751.25 | 10537
|  | 10538 | 10638 | -10538 | -2524.5 | 2751.5 | 10538
|  | 10539 | 10639 | -10539 | -2524.75 | 2751.75 | 10539
|  | 10540 | 10640 | -10540 | -2525 | 2752 | 10540
|  | 10541 | 10641 | -10541 | -2525.25 | 2752.25 | 10541
|  | 10542 | 10642 | -10542 | -2525.5 | 2752.5 | 10542
|  | 10543 | 10643 | -10543 | -2525.75 | 2752.75 | 10543
|  | 10544 | 10644 | -10544 | -2526 | 2753 | 10544
|  | 10545 | 10645 | -10545 | -2526.25 | 2753.25 | 10545
|  | 10546 | 10646 | -10546 | -2526.5 | 2753.5 | 10546
|  | 10547 | 10647 | -10547 | -2526.75 | 2753.75 | 10547
|  | 10548 | 10648 | -10548 | -2527 | 2754 | 10548
|  | 10549 | 10649 | -10549 | -2527.25 | 2754.25 | 10549
|  | 10550 | 10650 | -10550 | -2527.5 | 2754.5 | 10550
|  | 10551 | 10651 | -10551 | -2527.75 | 2754.75 | 10551
|  | 10552 | 10652 | -10552 | -2528 | 2755 | 10552
|  | 10553 | 10653 | -10553 | -2528.25 | 2755.25 | 10553
|  | 10554 | 10654 | -10554 | -2528.5 | 2755.5 | 10554
|  | 10555 | 10655 | -10555 | -2528.75 | 2755.75 | 10555
|  | 10556 | 10656 | -10556 | -2529 | 2756 | 10556
|  | 10557 | 10657 | -10557 | -2529.25 | 2756.25 | 10557
|  | 10558 | 10658 | -10558 | -2529.5 | 2756.5 | 10558
|  | 10559 | 10659 | -10559 | -2529.75 | 2756.75 | 10559
|  | 10560 | 10660 | -10560 | -2530 | 2757 | 10560
|  | 10561 | 10661 | -10561 | -2530.25 | 2757.25 | 10561
|  | 10562 | 10662 | -10562 | -2530.5 | 2757.5 | 10562
|  | 10563 | 10663 | -10563 | -2530.75 | 2757.75 | 10563
|  | 10564 | 10664 | -10564 | -2531 | 2758 | 10564
|  | 10565 | 10665 | -10565 | -2531.25 | 2758.25 | 10565
|  | 10566 | 10666 | -10566 | -2531.5 | 2758.5 | 10566
|  | 10567 | 10667 | -10567 | -2531.75 | 2758.75 | 10567
|  | 10568 | 10668 | -10568 | -2532 | 2759 | 10568
|  | 10569 | 10669 | -10569 | -2532.25 | 2759.25 | 10569
|  | 10570 | 10670 | -10570 | -2532.5 | 2759.5 | 10570
|  | 10571 | 10671 | -10571 | -2532.75 | 2759.75 | 10571
|  | 10572 | 10672 | -10572 | -2533 | 2760 | 10572
|  | 10573 | 10673 | -10573 | -2533.25 | 2760.25 | 10573
|  | 10574 | 10674 | -10574 | -2533.5 | 2760.5 | 10574
|  | 10575 | 10675 | -10575 | -2533.75 | 2760.75 | 10575
|  | 10576 | 10676 | -10576 | -2534 | 2761 | 10576
|  | 10577 | 10677 | -10577 | -2534.25 | 2761.25 | 10577
|  | 10578 | 10678 | -10578 | -2534.5 | 2761.5 | 10578
|  | 10579 | 10679 | -10579 | -2534.75 | 2761.75 | 10579
|  | 10580 | 10680 | -10580 | -2535 | 2762 | 10580
|  | 10581 | 10681 | -10581 | -2535.25 | 2762.25 | 10581
|  | 10582 | 10682 | -10582 | -2535.5 | 2762.5 | 10582
|  | 10583 | 10683 | -10583 | -2535.75 | 2762.75 | 10583
|  | 10584 | 10684 | -10584 | -2536 | 2763 | 10584
|  | 10585 | 10685 | -10585 | -2536.25 | 2763.25 | 10585
|  | 10586 | 10686 | -10586 | -2536.5 | 2763.5 | 10586
|  | 10587 | 10687 | -10587 | -2536.75 | 2763.75 | 10587
|  | 10588 | 10688 | -10588 | -2537 | 2764 | 10588
|  | 10589 | 10689 | -10589 | -2537.25 | 2764.25 | 10589
|  | 10590 | 10690 | -10590 | -2537.5 | 2764.5 | 10590
|  | 10591 | 10691 | -10591 | -2537.75 | 2764.75 | 10591
|  | 10592 | 10692 | -10592 | -2538 | 2765 | 10592
|  | 10593 | 10693 | -10593 | -2538.25 | 2765.25 | 10593
|  | 10594 | 10694 | -10594 | -2538.5 | 2765.5 | 10594
|  | 10595 | 10695 | -10595 | -2538.75 | 2765.75 | 10595
|  | 10596 | 10696 | -10596 | -2539 | 2766 | 10596
|  | 10597 | 10697 | -10597 | -2539.25 | 2766.25 | 10597
|  | 10598 | 10698 | -10598 | -2539.5 | 2766.5 | 10598
|  | 10599 | 10699 | -10599 | -2539.75 | 2766.75 | 10599
|  | 10600 | 10700 | -10600 | -2540 | 2767 | 10600
|  | 10601 | 10701 | -10601 | -2540.25 | 2767.25 | 10601
|  | 10602 | 10702 | -10602 | -2540.5 | 2767.5 | 10602
|  | 10603 | 10703 | -10603 | -2540.75 | 2767.75 | 10603
|  | 10604 | 10704 | -10604 | -2541 | 2768 | 10604
|  | 10605 | 10705 | -10605 | -2541.25 | 2768.25 | 10605
|  | 10606 | 10706 | -10606 | -2541.5 | 2768.5 | 10606
|  | 10607 | 10707 | -10607 | -2541.75 | 2768.75 | 10607
|  | 10608 | 10708 | -10608 | -2542 | 2769 | 10608
|  | 10609 | 10709 | -10609 | -2542.25 | 2769.25 | 10609
|  | 10610 | 10710 | -10610 | -2542.5 | 2769.5 | 10610
|  | 10611 | 10711 | -10611 | -2542.75 | 2769.75 | 10611
|  | 10612 | 10712 | -10612 | -2543 | 2770 | 10612
|  | 10613 | 10713 | -10613 | -2543.25 | 2770.25 | 10613
|  | 10614 | 10714 | -10614 | -2543.5 | 2770.5 | 10614
|  | 10615 | 10715 | -10615 | -2543.75 | 2770.75 | 10615
|  | 10616 | 10716 | -10616 | -2544 | 2771 | 10616
|  | 10617 | 10717 | -10617 | -2544.25 | 2771.25 | 10617
|  | 10618 | 10718 | -10618 | -2544.5 | 2771.5 | 10618
|  | 10619 | 10719 | -10619 | -2544.75 | 2771.75 | 10619
|  | 10620 | 10720 | -10620 | -2545 | 2772 | 10620
|  | 10621 | 10721 | -10621 | -2545.25 | 2772.25 | 10621
|  | 10622 | 10722 | -10622 | -2545.5 | 2772.5 | 10622
|  | 10623 | 10723 | -10623 | -2545.75 | 2772.75 | 10623
|  | 10624 | 10724 | -10624 | -2546 | 2773 | 10624
|  | 10625 | 10725 | -10625 | -2546.25 | 2773.25 | 10625
|  | 10626 | 10726 | -10626 | -2546.5 | 2773.5 | 10626
|  | 10627 | 10727 | -10627 | -2546.75 | 2773.75 | 10627
|  | 10628 | 10728 | -10628 | -2547 | 2774 | 10628
|  | 10629 | 10729 | -10629 | -2547.25 | 2774.25 | 10629
|  | 10630 | 10730 | -10630 | -2547.5 | 2774.5 | 10630
|  | 10631 | 10731 | -10631 | -2547.75 | 2774.75 | 10631
|  | 10632 | 10732 | -10632 | -2548 | 2775 | 10632
|  | 10633 | 10733 | -10633 | -2548.25 | 2775.25 | 10633
|  | 10634 | 10734 | -10634 | -2548.5 | 2775.5 | 10634
|  | 10635 | 10735 | -10635 | -2548.75 | 2775.75 | 10635
|  | 10636 | 10736 | -10636 | -2549 | 2776 | 10636
|  | 10637 | 10737 | -10637 | -2549.25 | 2776.25 | 10637
|  | 10638 | 10738 | -10638 | -2549.5 | 2776.5 | 10638
|  | 10639 | 10739 | -10639 | -2549.75 | 2776.75 | 10639
|  | 10640 | 10740 | -10640 | -2550 | 2777 | 10640
|  | 10641 | 10741 | -10641 | -2550.25 | 2777.25 | 10641
|  | 10642 | 10742 | -10642 | -2550.5 | 2777.5 | 10642
|  | 10643 | 10743 | -10643 | -2550.75 | 2777.75 | 10643
|  | 10644 | 10744 | -10644 | -2551 | 2778 | 10644
|  | 10645 | 10745 | -10645 | -2551.25 | 2778.25 | 10645
|  | 10646 | 10746 | -10646 | -2551.5 | 2778.5 | 10646
|  | 10647 | 10747 | -10647 | -2551.75 | 2778.75 | 10647
|  | 10648 | 10748 | -10648 | -2552 | 2779 | 10648
|  | 10649 | 10749 | -10649 | -2552.25 | 2779.25 | 10649
|  | 10650 | 10750 | -10650 | -2552.5 | 2779.5 | 10650
|  | 10651 | 10751 | -10651 | -2552.75 | 2779.75 | 10651
|  | 10652 | 10752 | -10652 | -2553 | 2780 | 10652
|  | 10653 | 10753 | -10653 | -2553.25 | 2780.25 | 10653
|  | 10654 | 10754 | -10654 | -2553.5 | 2780.5 | 10654
|  | 10655 | 10755 | -10655 | -2553.75 | 2780.75 | 10655
|  | 10656 | 10756 | -10656 | -2554 | 2781 | 10656
|  | 10657 | 10757 | -10657 | -2554.25 | 2781.25 | 10657
|  | 10658 | 10758 | -10658 | -2554.5 | 2781.5 | 10658
|  | 10659 | 10759 | -10659 | -2554.75 | 2781.75 | 10659
|  | 10660 | 10760 | -10660 | -2555 | 2782 | 10660
|  | 10661 | 10761 | -10661 | -2555.25 | 2782.25 | 10661
|  | 10662 | 10762 | -10662 | -2555.5 | 2782.5 | 10662
|  | 10663 | 10763 | -10663 | -2555.75 | 2782.75 | 10663
|  | 10664 | 10764 | -10664 | -2556 | 2783 | 10664
|  | 10665 | 10765 | -10665 | -2556.25 | 2783.25 | 10665
|  | 10666 | 10766 | -10666 | -2556.5 | 2783.5 | 10666
|  | 10667 | 10767 | -10667 | -2556.75 | 2783.75 | 10667
|  | 10668 | 10768 | -10668 | -2557 | 2784 | 10668
|  | 10669 | 10769 | -10669 | -2557.25 | 2784.25 | 10669
|  | 10670 | 10770 | -10670 | -2557.5 | 2784.5 | 10670
|  | 10671 | 10771 | -10671 | -2557.75 | 2784.75 | 10671
|  | 10672 | 10772 | -10672 | -2558 | 2785 | 10672
|  | 10673 | 10773 | -10673 | -2558.25 | 2785.25 | 10673
|  | 10674 | 10774 | -10674 | -2558.5 | 2785.5 | 10674
|  | 10675 | 10775 | -10675 | -2558.75 | 2785.75 | 10675
|  | 10676 | 10776 | -10676 | -2559 | 2786 | 10676
|  | 10677 | 10777 | -10677 | -2559.25 | 2786.25 | 10677
|  | 10678 | 10778 | -10678 | -2559.5 | 2786.5 | 10678
|  | 10679 | 10779 | -10679 | -2559.75 | 2786.75 | 10679
|  | 10680 | 10780 | -10680 | -2560 | 2787 | 10680
|  | 10681 | 10781 | -10681 | -2560.25 | 2787.25 | 10681
|  | 10682 | 10782 | -10682 | -2560.5 | 2787.5 | 10682
|  | 10683 | 10783 | -10683 | -2560.75 | 2787.75 | 10683
|  | 10684 | 10784 | -10684 | -2561 | 2788 | 10684
|  | 10685 | 10785 | -10685 | -2561.25 | 2788.25 | 10685
|  | 10686 | 10786 | -10686 | -2561.5 | 2788.5 | 10686
|  | 10687 | 10787 | -10687 | -2561.75 | 2788.75 | 10687
|  | 10688 | 10788 | -10688 | -2562 | 2789 | 10688
|  | 10689 | 10789 | -10689 | -2562.25 | 2789.25 | 10689
|  | 10690 | 10790 | -10690 | -2562.5 | 2789.5 | 10690
|  | 10691 | 10791 | -10691 | -2562.75 | 2789.75 | 10691
|  | 10692 | 10792 | -10692 | -2563 | 2790 | 10692
|  | 10693 | 10793 | -10693 | -2563.25 | 2790.25 | 10693
|  | 10694 | 10794 | -10694 | -2563.5 | 2790.5 | 10694
|  | 10695 | 10795 | -10695 | -2563.75 | 2790.75 | 10695
|  | 10696 | 10796 | -10696 | -2564 | 2791 | 10696
|  | 10697 | 10797 | -10697 | -2564.25 | 2791.25 | 10697
|  | 10698 | 10798 | -10698 | -2564.5 | 2791.5 | 10698
|  | 10699 | 10799 | -10699 | -2564.75 | 2791.75 | 10699
|  | 10700 | 10800 | -10700 | -2565 | 2792 | 10700
|  | 10701 | 10801 | -10701 | -2565.25 | 2792.25 | 10701
|  | 10702 | 10802 | -10702 | -2565.5 | 2792.5 | 10702
|  | 10703 | 10803 | -10703 | -2565.75 | 2792.75 | 10703
|  | 10704 | 10804 | -10704 | -2566 | 2793 | 10704
|  | 10705 | 10805 | -10705 | -2566.25 | 2793.25 | 10705
|  | 10706 | 10806 | -10706 | -2566.5 | 2793.5 | 10706
|  | 10707 | 10807 | -10707 | -2566.75 | 2793.75 | 10707
|  | 10708 | 10808 | -10708 | -2567 | 2794 | 10708
|  | 10709 | 10809 | -10709 | -2567.25 | 2794.25 | 10709
|  | 10710 | 10810 | -10710 | -2567.5 | 2794.5 | 10710
|  | 10711 | 10811 | -10711 | -2567.75 | 2794.75 | 10711
|  | 10712 | 10812 | -10712 | -2568 | 2795 | 10712
|  | 10713 | 10813 | -10713 | -2568.25 | 2795.25 | 10713
|  | 10714 | 10814 | -10714 | -2568.5 | 2795.5 | 10714
|  | 10715 | 10815 | -10715 | -2568.75 | 2795.75 | 10715
|  | 10716 | 10816 | -10716 | -2569 | 2796 | 10716
|  | 10717 | 10817 | -10717 | -2569.25 | 2796.25 | 10717
|  | 10718 | 10818 | -10718 | -2569.5 | 2796.5 | 10718
|  | 10719 | 10819 | -10719 | -2569.75 | 2796.75 | 10719
|  | 10720 | 10820 | -10720 | -2570 | 2797 | 10720
|  | 10721 | 10821 | -10721 | -2570.25 | 2797.25 | 10721
|  | 10722 | 10822 | -10722 | -2570.5 | 2797.5 | 10722
|  | 10723 | 10823 | -10723 | -2570.75 | 2797.75 | 10723
|  | 10724 | 10824 | -10724 | -2571 | 2798 | 10724
|  | 10725 | 10825 | -10725 | -2571.25 | 2798.25 | 10725
|  | 10726 | 10826 | -10726 | -2571.5 | 2798.5 | 10726
|  | 10727 | 10827 | -10727 | -2571.75 | 2798.75 | 10727
|  | 10728 | 10828 | -10728 | -2572 | 2799 | 10728
|  | 10729 | 10829 | -10729 | -2572.25 | 2799.25 | 10729
|  | 10730 | 10830 | -10730 | -2572.5 | 2799.5 | 10730
|  | 10731 | 10831 | -10731 | -2572.75 | 2799.75 | 10731
|  | 10732 | 10832 | -10732 | -2573 | 2800 | 10732
|  | 10733 | 10833 | -10733 | -2573.25 | 2800.25 | 10733
|  | 10734 | 10834 | -10734 | -2573.5 | 2800.5 | 10734
|  | 10735 | 10835 | -10735 | -2573.75 | 2800.75 | 10735
|  | 10736 | 10836 | -10736 | -2574 | 2801 | 10736
|  | 10737 | 10837 | -10737 | -2574.25 | 2801.25 | 10737
|  | 10738 | 10838 | -10738 | -2574.5 | 2801.5 | 10738
|  | 10739 | 10839 | -10739 | -2574.75 | 2801.75 | 10739
|  | 10740 | 10840 | -10740 | -2575 | 2802 | 10740
|  | 10741 | 10841 | -10741 | -2575.25 | 2802.25 | 10741
|  | 10742 | 10842 | -10742 | -2575.5 | 2802.5 | 10742
|  | 10743 | 10843 | -10743 | -2575.75 | 2802.75 | 10743
|  | 10744 | 10844 | -10744 | -2576 | 2803 | 10744
|  | 10745 | 10845 | -10745 | -2576.25 | 2803.25 | 10745
|  | 10746 | 10846 | -10746 | -2576.5 | 2803.5 | 10746
|  | 10747 | 10847 | -10747 | -2576.75 | 2803.75 | 10747
|  | 10748 | 10848 | -10748 | -2577 | 2804 | 10748
|  | 10749 | 10849 | -10749 | -2577.25 | 2804.25 | 10749
|  | 10750 | 10850 | -10750 | -2577.5 | 2804.5 | 10750
|  | 10751 | 10851 | -10751 | -2577.75 | 2804.75 | 10751
|  | 10752 | 10852 | -10752 | -2578 | 2805 | 10752
|  | 10753 | 10853 | -10753 | -2578.25 | 2805.25 | 10753
|  | 10754 | 10854 | -10754 | -2578.5 | 2805.5 | 10754
|  | 10755 | 10855 | -10755 | -2578.75 | 2805.75 | 10755
|  | 10756 | 10856 | -10756 | -2579 | 2806 | 10756
|  | 10757 | 10857 | -10757 | -2579.25 | 2806.25 | 10757
|  | 10758 | 10858 | -10758 | -2579.5 | 2806.5 | 10758
|  | 10759 | 10859 | -10759 | -2579.75 | 2806.75 | 10759
|  | 10760 | 10860 | -10760 | -2580 | 2807 | 10760
|  | 10761 | 10861 | -10761 | -2580.25 | 2807.25 | 10761
|  | 10762 | 10862 | -10762 | -2580.5 | 2807.5 | 10762
|  | 10763 | 10863 | -10763 | -2580.75 | 2807.75 | 10763
|  | 10764 | 10864 | -10764 | -2581 | 2808 | 10764
|  | 10765 | 10865 | -10765 | -2581.25 | 2808.25 | 10765
|  | 10766 | 10866 | -10766 | -2581.5 | 2808.5 | 10766
|  | 10767 | 10867 | -10767 | -2581.75 | 2808.75 | 10767
|  | 10768 | 10868 | -10768 | -2582 | 2809 | 10768
|  | 10769 | 10869 | -10769 | -2582.25 | 2809.25 | 10769
|  | 10770 | 10870 | -10770 | -2582.5 | 2809.5 | 10770
|  | 10771 | 10871 | -10771 | -2582.75 | 2809.75 | 10771
|  | 10772 | 10872 | -10772 | -2583 | 2810 | 10772
|  | 10773 | 10873 | -10773 | -2583.25 | 2810.25 | 10773
|  | 10774 | 10874 | -10774 | -2583.5 | 2810.5 | 10774
|  | 10775 | 10875 | -10775 | -2583.75 | 2810.75 | 10775
|  | 10776 | 10876 | -10776 | -2584 | 2811 | 10776
|  | 10777 | 10877 | -10777 | -2584.25 | 2811.25 | 10777
|  | 10778 | 10878 | -10778 | -2584.5 | 2811.5 | 10778
|  | 10779 | 10879 | -10779 | -2584.75 | 2811.75 | 10779
|  | 10780 | 10880 | -10780 | -2585 | 2812 | 10780
|  | 10781 | 10881 | -10781 | -2585.25 | 2812.25 | 10781
|  | 10782 | 10882 | -10782 | -2585.5 | 2812.5 | 10782
|  | 10783 | 10883 | -10783 | -2585.75 | 2812.75 | 10783
|  | 10784 | 10884 | -10784 | -2586 | 2813 | 10784
|  | 10785 | 10885 | -10785 | -2586.25 | 2813.25 | 10785
|  | 10786 | 10886 | -10786 | -2586.5 | 2813.5 | 10786
|  | 10787 | 10887 | -10787 | -2586.75 | 2813.75 | 10787
|  | 10788 | 10888 | -10788 | -2587 | 2814 | 10788
|  | 10789 | 10889 | -10789 | -2587.25 | 2814.25 | 10789
|  | 10790 | 10890 | -10790 | -2587.5 | 2814.5 | 10790
|  | 10791 | 10891 | -10791 | -2587.75 | 2814.75 | 10791
|  | 10792 | 10892 | -10792 | -2588 | 2815 | 10792
|  | 10793 | 10893 | -10793 | -2588.25 | 2815.25 | 10793
|  | 10794 | 10894 | -10794 | -2588.5 | 2815.5 | 10794
|  | 10795 | 10895 | -10795 | -2588.75 | 2815.75 | 10795
|  | 10796 | 10896 | -10796 | -2589 | 2816 | 10796
|  | 10797 | 10897 | -10797 | -2589.25 | 2816.25 | 10797
|  | 10798 | 10898 | -10798 | -2589.5 | 2816.5 | 10798
|  | 10799 | 10899 | -10799 | -2589.75 | 2816.75 | 10799
|  | 10800 | 10900 | -10800 | -2590 | 2817 | 10800
|  | 10801 | 10901 | -10801 | -2590.25 | 2817.25 | 10801
|  | 10802 | 10902 | -10802 | -2590.5 | 2817.5 | 10802
|  | 10803 | 10903 | -10803 | -2590.75 | 2817.75 | 10803
|  | 10804 | 10904 | -10804 | -2591 | 2818 | 10804
|  | 10805 | 10905 | -10805 | -2591.25 | 2818.25 | 10805
|  | 10806 | 10906 | -10806 | -2591.5 | 2818.5 | 10806
|  | 10807 | 10907 | -10807 | -2591.75 | 2818.75 | 10807
|  | 10808 | 10908 | -10808 | -2592 | 2819 | 10808
|  | 10809 | 10909 | -10809 | -2592.25 | 2819.25 | 10809
|  | 10810 | 10910 | -10810 | -2592.5 | 2819.5 | 10810
|  | 10811 | 10911 | -10811 | -2592.75 | 2819.75 | 10811
|  | 10812 | 10912 | -10812 | -2593 | 2820 | 10812
|  | 10813 | 10913 | -10813 | -2593.25 | 2820.25 | 10813
|  | 10814 | 10914 | -10814 | -2593.5 | 2820.5 | 10814
|  | 10815 | 10915 | -10815 | -2593.75 | 2820.75 | 10815
|  | 10816 | 10916 | -10816 | -2594 | 2821 | 10816
|  | 10817 | 10917 | -10817 | -2594.25 | 2821.25 | 10817
|  | 10818 | 10918 | -10818 | -2594.5 | 2821.5 | 10818
|  | 10819 | 10919 | -10819 | -2594.75 | 2821.75 | 10819
|  | 10820 | 10920 | -10820 | -2595 | 2822 | 10820
|  | 10821 | 10921 | -10821 | -2595.25 | 2822.25 | 10821
|  | 10822 | 10922 | -10822 | -2595.5 | 2822.5 | 10822
|  | 10823 | 10923 | -10823 | -2595.75 | 2822.75 | 10823
|  | 10824 | 10924 | -10824 | -2596 | 2823 | 10824
|  | 10825 | 10925 | -10825 | -2596.25 | 2823.25 | 10825
|  | 10826 | 10926 | -10826 | -2596.5 | 2823.5 | 10826
|  | 10827 | 10927 | -10827 | -2596.75 | 2823.75 | 10827
|  | 10828 | 10928 | -10828 | -2597 | 2824 | 10828
|  | 10829 | 10929 | -10829 | -2597.25 | 2824.25 | 10829
|  | 10830 | 10930 | -10830 | -2597.5 | 2824.5 | 10830
|  | 10831 | 10931 | -10831 | -2597.75 | 2824.75 | 10831
|  | 10832 | 10932 | -10832 | -2598 | 2825 | 10832
|  | 10833 | 10933 | -10833 | -2598.25 | 2825.25 | 10833
|  | 10834 | 10934 | -10834 | -2598.5 | 2825.5 | 10834
|  | 10835 | 10935 | -10835 | -2598.75 | 2825.75 | 10835
|  | 10836 | 10936 | -10836 | -2599 | 2826 | 10836
|  | 10837 | 10937 | -10837 | -2599.25 | 2826.25 | 10837
|  | 10838 | 10938 | -10838 | -2599.5 | 2826.5 | 10838
|  | 10839 | 10939 | -10839 | -2599.75 | 2826.75 | 10839
|  | 10840 | 10940 | -10840 | -2600 | 2827 | 10840
|  | 10841 | 10941 | -10841 | -2600.25 | 2827.25 | 10841
|  | 10842 | 10942 | -10842 | -2600.5 | 2827.5 | 10842
|  | 10843 | 10943 | -10843 | -2600.75 | 2827.75 | 10843
|  | 10844 | 10944 | -10844 | -2601 | 2828 | 10844
|  | 10845 | 10945 | -10845 | -2601.25 | 2828.25 | 10845
|  | 10846 | 10946 | -10846 | -2601.5 | 2828.5 | 10846
|  | 10847 | 10947 | -10847 | -2601.75 | 2828.75 | 10847
|  | 10848 | 10948 | -10848 | -2602 | 2829 | 10848
|  | 10849 | 10949 | -10849 | -2602.25 | 2829.25 | 10849
|  | 10850 | 10950 | -10850 | -2602.5 | 2829.5 | 10850
|  | 10851 | 10951 | -10851 | -2602.75 | 2829.75 | 10851
|  | 10852 | 10952 | -10852 | -2603 | 2830 | 10852
|  | 10853 | 10953 | -10853 | -2603.25 | 2830.25 | 10853
|  | 10854 | 10954 | -10854 | -2603.5 | 2830.5 | 10854
|  | 10855 | 10955 | -10855 | -2603.75 | 2830.75 | 10855
|  | 10856 | 10956 | -10856 | -2604 | 2831 | 10856
|  | 10857 | 10957 | -10857 | -2604.25 | 2831.25 | 10857
|  | 10858 | 10958 | -10858 | -2604.5 | 2831.5 | 10858
|  | 10859 | 10959 | -10859 | -2604.75 | 2831.75 | 10859
|  | 10860 | 10960 | -10860 | -2605 | 2832 | 10860
|  | 10861 | 10961 | -10861 | -2605.25 | 2832.25 | 10861
|  | 10862 | 10962 | -10862 | -2605.5 | 2832.5 | 10862
|  | 10863 | 10963 | -10863 | -2605.75 | 2832.75 | 10863
|  | 10864 | 10964 | -10864 | -2606 | 2833 | 10864
|  | 10865 | 10965 | -10865 | -2606.25 | 2833.25 | 10865
|  | 10866 | 10966 | -10866 | -2606.5 | 2833.5 | 10866
|  | 10867 | 10967 | -10867 | -2606.75 | 2833.75 | 10867
|  | 10868 | 10968 | -10868 | -2607 | 2834 | 10868
|  | 10869 | 10969 | -10869 | -2607.25 | 2834.25 | 10869
|  | 10870 | 10970 | -10870 | -2607.5 | 2834.5 | 10870
|  | 10871 | 10971 | -10871 | -2607.75 | 2834.75 | 10871
|  | 10872 | 10972 | -10872 | -2608 | 2835 | 10872
|  | 10873 | 10973 | -10873 | -2608.25 | 2835.25 | 10873
|  | 10874 | 10974 | -10874 | -2608.5 | 2835.5 | 10874
|  | 10875 | 10975 | -10875 | -2608.75 | 2835.75 | 10875
|  | 10876 | 10976 | -10876 | -2609 | 2836 | 10876
|  | 10877 | 10977 | -10877 | -2609.25 | 2836.25 | 10877
|  | 10878 | 10978 | -10878 | -2609.5 | 2836.5 | 10878
|  | 10879 | 10979 | -10879 | -2609.75 | 2836.75 | 10879
|  | 10880 | 10980 | -10880 | -2610 | 2837 | 10880
|  | 10881 | 10981 | -10881 | -2610.25 | 2837.25 | 10881
|  | 10882 | 10982 | -10882 | -2610.5 | 2837.5 | 10882
|  | 10883 | 10983 | -10883 | -2610.75 | 2837.75 | 10883
|  | 10884 | 10984 | -10884 | -2611 | 2838 | 10884
|  | 10885 | 10985 | -10885 | -2611.25 | 2838.25 | 10885
|  | 10886 | 10986 | -10886 | -2611.5 | 2838.5 | 10886
|  | 10887 | 10987 | -10887 | -2611.75 | 2838.75 | 10887
|  | 10888 | 10988 | -10888 | -2612 | 2839 | 10888
|  | 10889 | 10989 | -10889 | -2612.25 | 2839.25 | 10889
|  | 10890 | 10990 | -10890 | -2612.5 | 2839.5 | 10890
|  | 10891 | 10991 | -10891 | -2612.75 | 2839.75 | 10891
|  | 10892 | 10992 | -10892 | -2613 | 2840 | 10892
|  | 10893 | 10993 | -10893 | -2613.25 | 2840.25 | 10893
|  | 10894 | 10994 | -10894 | -2613.5 | 2840.5 | 10894
|  | 10895 | 10995 | -10895 | -2613.75 | 2840.75 | 10895
|  | 10896 | 10996 | -10896 | -2614 | 2841 | 10896
|  | 10897 | 10997 | -10897 | -2614.25 | 2841.25 | 10897
|  | 10898 | 10998 | -10898 | -2614.5 | 2841.5 | 10898
|  | 10899 | 10999 | -10899 | -2614.75 | 2841.75 | 10899
|  | 10900 | 11000 | -10900 | -2615 | 2842 | 10900
|  | 10901 | 11001 | -10901 | -2615.25 | 2842.25 | 10901
|  | 10902 | 11002 | -10902 | -2615.5 | 2842.5 | 10902
|  | 10903 | 11003 | -10903 | -2615.75 | 2842.75 | 10903
|  | 10904 | 11004 | -10904 | -2616 | 2843 | 10904
|  | 10905 | 11005 | -10905 | -2616.25 | 2843.25 | 10905
|  | 10906 | 11006 | -10906 | -2616.5 | 2843.5 | 10906
|  | 10907 | 11007 | -10907 | -2616.75 | 2843.75 | 10907
|  | 10908 | 11008 | -10908 | -2617 | 2844 | 10908
|  | 10909 | 11009 | -10909 | -2617.25 | 2844.25 | 10909
|  | 10910 | 11010 | -10910 | -2617.5 | 2844.5 | 10910
|  | 10911 | 11011 | -10911 | -2617.75 | 2844.75 | 10911
|  | 10912 | 11012 | -10912 | -2618 | 2845 | 10912
|  | 10913 | 11013 | -10913 | -2618.25 | 2845.25 | 10913
|  | 10914 | 11014 | -10914 | -2618.5 | 2845.5 | 10914
|  | 10915 | 11015 | -10915 | -2618.75 | 2845.75 | 10915
|  | 10916 | 11016 | -10916 | -2619 | 2846 | 10916
|  | 10917 | 11017 | -10917 | -2619.25 | 2846.25 | 10917
|  | 10918 | 11018 | -10918 | -2619.5 | 2846.5 | 10918
|  | 10919 | 11019 | -10919 | -2619.75 | 2846.75 | 10919
|  | 10920 | 11020 | -10920 | -2620 | 2847 | 10920
|  | 10921 | 11021 | -10921 | -2620.25 | 2847.25 | 10921
|  | 10922 | 11022 | -10922 | -2620.5 | 2847.5 | 10922
|  | 10923 | 11023 | -10923 | -2620.75 | 2847.75 | 10923
|  | 10924 | 11024 | -10924 | -2621 | 2848 | 10924
|  | 10925 | 11025 | -10925 | -2621.25 | 2848.25 | 10925
|  | 10926 | 11026 | -10926 | -2621.5 | 2848.5 | 10926
|  | 10927 | 11027 | -10927 | -2621.75 | 2848.75 | 10927
|  | 10928 | 11028 | -10928 | -2622 | 2849 | 10928
|  | 10929 | 11029 | -10929 | -2622.25 | 2849.25 | 10929
|  | 10930 | 11030 | -10930 | -2622.5 | 2849.5 | 10930
|  | 10931 | 11031 | -10931 | -2622.75 | 2849.75 | 10931
|  | 10932 | 11032 | -10932 | -2623 | 2850 | 10932
|  | 10933 | 11033 | -10933 | -2623.25 | 2850.25 | 10933
|  | 10934 | 11034 | -10934 | -2623.5 | 2850.5 | 10934
|  | 10935 | 11035 | -10935 | -2623.75 | 2850.75 | 10935
|  | 10936 | 11036 | -10936 | -2624 | 2851 | 10936
|  | 10937 | 11037 | -10937 | -2624.25 | 2851.25 | 10937
|  | 10938 | 11038 | -10938 | -2624.5 | 2851.5 | 10938
|  | 10939 | 11039 | -10939 | -2624.75 | 2851.75 | 10939
|  | 10940 | 11040 | -10940 | -2625 | 2852 | 10940
|  | 10941 | 11041 | -10941 | -2625.25 | 2852.25 | 10941
|  | 10942 | 11042 | -10942 | -2625.5 | 2852.5 | 10942
|  | 10943 | 11043 | -10943 | -2625.75 | 2852.75 | 10943
|  | 10944 | 11044 | -10944 | -2626 | 2853 | 10944
|  | 10945 | 11045 | -10945 | -2626.25 | 2853.25 | 10945
|  | 10946 | 11046 | -10946 | -2626.5 | 2853.5 | 10946
|  | 10947 | 11047 | -10947 | -2626.75 | 2853.75 | 10947
|  | 10948 | 11048 | -10948 | -2627 | 2854 | 10948
|  | 10949 | 11049 | -10949 | -2627.25 | 2854.25 | 10949
|  | 10950 | 11050 | -10950 | -2627.5 | 2854.5 | 10950
|  | 10951 | 11051 | -10951 | -2627.75 | 2854.75 | 10951
|  | 10952 | 11052 | -10952 | -2628 | 2855 | 10952
|  | 10953 | 11053 | -10953 | -2628.25 | 2855.25 | 10953
|  | 10954 | 11054 | -10954 | -2628.5 | 2855.5 | 10954
|  | 10955 | 11055 | -10955 | -2628.75 | 2855.75 | 10955
|  | 10956 | 11056 | -10956 | -2629 | 2856 | 10956
|  | 10957 | 11057 | -10957 | -2629.25 | 2856.25 | 10957
|  | 10958 | 11058 | -10958 | -2629.5 | 2856.5 | 10958
|  | 10959 | 11059 | -10959 | -2629.75 | 2856.75 | 10959
|  | 10960 | 11060 | -10960 | -2630 | 2857 | 10960
|  | 10961 | 11061 | -10961 | -2630.25 | 2857.25 | 10961
|  | 10962 | 11062 | -10962 | -2630.5 | 2857.5 | 10962
|  | 10963 | 11063 | -10963 | -2630.75 | 2857.75 | 10963
|  | 10964 | 11064 | -10964 | -2631 | 2858 | 10964
|  | 10965 | 11065 | -10965 | -2631.25 | 2858.25 | 10965
|  | 10966 | 11066 | -10966 | -2631.5 | 2858.5 | 10966
|  | 10967 | 11067 | -10967 | -2631.75 | 2858.75 | 10967
|  | 10968 | 11068 | -10968 | -2632 | 2859 | 10968
|  | 10969 | 11069 | -10969 | -2632.25 | 2859.25 | 10969
|  | 10970 | 11070 | -10970 | -2632.5 | 2859.5 | 10970
|  | 10971 | 11071 | -10971 | -2632.75 | 2859.75 | 10971
|  | 10972 | 11072 | -10972 | -2633 | 2860 | 10972
|  | 10973 | 11073 | -10973 | -2633.25 | 2860.25 | 10973
|  | 10974 | 11074 | -10974 | -2633.5 | 2860.5 | 10974
|  | 10975 | 11075 | -10975 | -2633.75 | 2860.75 | 10975
|  | 10976 | 11076 | -10976 | -2634 | 2861 | 10976
|  | 10977 | 11077 | -10977 | -2634.25 | 2861.25 | 10977
|  | 10978 | 11078 | -10978 | -2634.5 | 2861.5 | 10978
|  | 10979 | 11079 | -10979 | -2634.75 | 2861.75 | 10979
|  | 10980 | 11080 | -10980 | -2635 | 2862 | 10980
|  | 10981 | 11081 | -10981 | -2635.25 | 2862.25 | 10981
|  | 10982 | 11082 | -10982 | -2635.5 | 2862.5 | 10982
|  | 10983 | 11083 | -10983 | -2635.75 | 2862.75 | 10983
|  | 10984 | 11084 | -10984 | -2636 | 2863 | 10984
|  | 10985 | 11085 | -10985 | -2636.25 | 2863.25 | 10985
|  | 10986 | 11086 | -10986 | -2636.5 | 2863.5 | 10986
|  | 10987 | 11087 | -10987 | -2636.75 | 2863.75 | 10987
|  | 10988 | 11088 | -10988 | -2637 | 2864 | 10988
|  | 10989 | 11089 | -10989 | -2637.25 | 2864.25 | 10989
|  | 10990 | 11090 | -10990 | -2637.5 | 2864.5 | 10990
|  | 10991 | 11091 | -10991 | -2637.75 | 2864.75 | 10991
|  | 10992 | 11092 | -10992 | -2638 | 2865 | 10992
|  | 10993 | 11093 | -10993 | -2638.25 | 2865.25 | 10993
|  | 10994 | 11094 | -10994 | -2638.5 | 2865.5 | 10994
|  | 10995 | 11095 | -10995 | -2638.75 | 2865.75 | 10995
|  | 10996 | 11096 | -10996 | -2639 | 2866 | 10996
|  | 10997 | 11097 | -10997 | -2639.25 | 2866.25 | 10997
|  | 10998 | 11098 | -10998 | -2639.5 | 2866.5 | 10998
|  | 10999 | 11099 | -10999 | -2639.75 | 2866.75 | 10999
|  | 11000 | 11100 | -11000 | -2640 | 2867 | 11000
|  | 11001 | 11101 | -11001 | -2640.25 | 2867.25 | 11001
|  | 11002 | 11102 | -11002 | -2640.5 | 2867.5 | 11002
|  | 11003 | 11103 | -11003 | -2640.75 | 2867.75 | 11003
|  | 11004 | 11104 | -11004 | -2641 | 2868 | 11004
|  | 11005 | 11105 | -11005 | -2641.25 | 2868.25 | 11005
|  | 11006 | 11106 | -11006 | -2641.5 | 2868.5 | 11006
|  | 11007 | 11107 | -11007 | -2641.75 | 2868.75 | 11007
|  | 11008 | 11108 | -11008 | -2642 | 2869 | 11008
|  | 11009 | 11109 | -11009 | -2642.25 | 2869.25 | 11009
|  | 11010 | 11110 | -11010 | -2642.5 | 2869.5 | 11010
|  | 11011 | 11111 | -11011 | -2642.75 | 2869.75 | 11011
|  | 11012 | 11112 | -11012 | -2643 | 2870 | 11012
|  | 11013 | 11113 | -11013 | -2643.25 | 2870.25 | 11013
|  | 11014 | 11114 | -11014 | -2643.5 | 2870.5 | 11014
|  | 11015 | 11115 | -11015 | -2643.75 | 2870.75 | 11015
|  | 11016 | 11116 | -11016 | -2644 | 2871 | 11016
|  | 11017 | 11117 | -11017 | -2644.25 | 2871.25 | 11017
|  | 11018 | 11118 | -11018 | -2644.5 | 2871.5 | 11018
|  | 11019 | 11119 | -11019 | -2644.75 | 2871.75 | 11019
|  | 11020 | 11120 | -11020 | -2645 | 2872 | 11020
|  | 11021 | 11121 | -11021 | -2645.25 | 2872.25 | 11021
|  | 11022 | 11122 | -11022 | -2645.5 | 2872.5 | 11022
|  | 11023 | 11123 | -11023 | -2645.75 | 2872.75 | 11023
|  | 11024 | 11124 | -11024 | -2646 | 2873 | 11024
|  | 11025 | 11125 | -11025 | -2646.25 | 2873.25 | 11025
|  | 11026 | 11126 | -11026 | -2646.5 | 2873.5 | 11026
|  | 11027 | 11127 | -11027 | -2646.75 | 2873.75 | 11027
|  | 11028 | 11128 | -11028 | -2647 | 2874 | 11028
|  | 11029 | 11129 | -11029 | -2647.25 | 2874.25 | 11029
|  | 11030 | 11130 | -11030 | -2647.5 | 2874.5 | 11030
|  | 11031 | 11131 | -11031 | -2647.75 | 2874.75 | 11031
|  | 11032 | 11132 | -11032 | -2648 | 2875 | 11032
|  | 11033 | 11133 | -11033 | -2648.25 | 2875.25 | 11033
|  | 11034 | 11134 | -11034 | -2648.5 | 2875.5 | 11034
|  | 11035 | 11135 | -11035 | -2648.75 | 2875.75 | 11035
|  | 11036 | 11136 | -11036 | -2649 | 2876 | 11036
|  | 11037 | 11137 | -11037 | -2649.25 | 2876.25 | 11037
|  | 11038 | 11138 | -11038 | -2649.5 | 2876.5 | 11038
|  | 11039 | 11139 | -11039 | -2649.75 | 2876.75 | 11039
|  | 11040 | 11140 | -11040 | -2650 | 2877 | 11040
|  | 11041 | 11141 | -11041 | -2650.25 | 2877.25 | 11041
|  | 11042 | 11142 | -11042 | -2650.5 | 2877.5 | 11042
|  | 11043 | 11143 | -11043 | -2650.75 | 2877.75 | 11043
|  | 11044 | 11144 | -11044 | -2651 | 2878 | 11044
|  | 11045 | 11145 | -11045 | -2651.25 | 2878.25 | 11045
|  | 11046 | 11146 | -11046 | -2651.5 | 2878.5 | 11046
|  | 11047 | 11147 | -11047 | -2651.75 | 2878.75 | 11047
|  | 11048 | 11148 | -11048 | -2652 | 2879 | 11048
|  | 11049 | 11149 | -11049 | -2652.25 | 2879.25 | 11049
|  | 11050 | 11150 | -11050 | -2652.5 | 2879.5 | 11050
|  | 11051 | 11151 | -11051 | -2652.75 | 2879.75 | 11051
|  | 11052 | 11152 | -11052 | -2653 | 2880 | 11052
|  | 11053 | 11153 | -11053 | -2653.25 | 2880.25 | 11053
|  | 11054 | 11154 | -11054 | -2653.5 | 2880.5 | 11054
|  | 11055 | 11155 | -11055 | -2653.75 | 2880.75 | 11055
|  | 11056 | 11156 | -11056 | -2654 | 2881 | 11056
|  | 11057 | 11157 | -11057 | -2654.25 | 2881.25 | 11057
|  | 11058 | 11158 | -11058 | -2654.5 | 2881.5 | 11058
|  | 11059 | 11159 | -11059 | -2654.75 | 2881.75 | 11059
|  | 11060 | 11160 | -11060 | -2655 | 2882 | 11060
|  | 11061 | 11161 | -11061 | -2655.25 | 2882.25 | 11061
|  | 11062 | 11162 | -11062 | -2655.5 | 2882.5 | 11062
|  | 11063 | 11163 | -11063 | -2655.75 | 2882.75 | 11063
|  | 11064 | 11164 | -11064 | -2656 | 2883 | 11064
|  | 11065 | 11165 | -11065 | -2656.25 | 2883.25 | 11065
|  | 11066 | 11166 | -11066 | -2656.5 | 2883.5 | 11066
|  | 11067 | 11167 | -11067 | -2656.75 | 2883.75 | 11067
|  | 11068 | 11168 | -11068 | -2657 | 2884 | 11068
|  | 11069 | 11169 | -11069 | -2657.25 | 2884.25 | 11069
|  | 11070 | 11170 | -11070 | -2657.5 | 2884.5 | 11070
|  | 11071 | 11171 | -11071 | -2657.75 | 2884.75 | 11071
|  | 11072 | 11172 | -11072 | -2658 | 2885 | 11072
|  | 11073 | 11173 | -11073 | -2658.25 | 2885.25 | 11073
|  | 11074 | 11174 | -11074 | -2658.5 | 2885.5 | 11074
|  | 11075 | 11175 | -11075 | -2658.75 | 2885.75 | 11075
|  | 11076 | 11176 | -11076 | -2659 | 2886 | 11076
|  | 11077 | 11177 | -11077 | -2659.25 | 2886.25 | 11077
|  | 11078 | 11178 | -11078 | -2659.5 | 2886.5 | 11078
|  | 11079 | 11179 | -11079 | -2659.75 | 2886.75 | 11079
|  | 11080 | 11180 | -11080 | -2660 | 2887 | 11080
|  | 11081 | 11181 | -11081 | -2660.25 | 2887.25 | 11081
|  | 11082 | 11182 | -11082 | -2660.5 | 2887.5 | 11082
|  | 11083 | 11183 | -11083 | -2660.75 | 2887.75 | 11083
|  | 11084 | 11184 | -11084 | -2661 | 2888 | 11084
|  | 11085 | 11185 | -11085 | -2661.25 | 2888.25 | 11085
|  | 11086 | 11186 | -11086 | -2661.5 | 2888.5 | 11086
|  | 11087 | 11187 | -11087 | -2661.75 | 2888.75 | 11087
|  | 11088 | 11188 | -11088 | -2662 | 2889 | 11088
|  | 11089 | 11189 | -11089 | -2662.25 | 2889.25 | 11089
|  | 11090 | 11190 | -11090 | -2662.5 | 2889.5 | 11090
|  | 11091 | 11191 | -11091 | -2662.75 | 2889.75 | 11091
|  | 11092 | 11192 | -11092 | -2663 | 2890 | 11092
|  | 11093 | 11193 | -11093 | -2663.25 | 2890.25 | 11093
|  | 11094 | 11194 | -11094 | -2663.5 | 2890.5 | 11094
|  | 11095 | 11195 | -11095 | -2663.75 | 2890.75 | 11095
|  | 11096 | 11196 | -11096 | -2664 | 2891 | 11096
|  | 11097 | 11197 | -11097 | -2664.25 | 2891.25 | 11097
|  | 11098 | 11198 | -11098 | -2664.5 | 2891.5 | 11098
|  | 11099 | 11199 | -11099 | -2664.75 | 2891.75 | 11099
|  | 11100 | 11200 | -11100 | -2665 | 2892 | 11100
|  | 11101 | 11201 | -11101 | -2665.25 | 2892.25 | 11101
|  | 11102 | 11202 | -11102 | -2665.5 | 2892.5 | 11102
|  | 11103 | 11203 | -11103 | -2665.75 | 2892.75 | 11103
|  | 11104 | 11204 | -11104 | -2666 | 2893 | 11104
|  | 11105 | 11205 | -11105 | -2666.25 | 2893.25 | 11105
|  | 11106 | 11206 | -11106 | -2666.5 | 2893.5 | 11106
|  | 11107 | 11207 | -11107 | -2666.75 | 2893.75 | 11107
|  | 11108 | 11208 | -11108 | -2667 | 2894 | 11108
|  | 11109 | 11209 | -11109 | -2667.25 | 2894.25 | 11109
|  | 11110 | 11210 | -11110 | -2667.5 | 2894.5 | 11110
|  | 11111 | 11211 | -11111 | -2667.75 | 2894.75 | 11111
|  | 11112 | 11212 | -11112 | -2668 | 2895 | 11112
|  | 11113 | 11213 | -11113 | -2668.25 | 2895.25 | 11113
|  | 11114 | 11214 | -11114 | -2668.5 | 2895.5 | 11114
|  | 11115 | 11215 | -11115 | -2668.75 | 2895.75 | 11115
|  | 11116 | 11216 | -11116 | -2669 | 2896 | 11116
|  | 11117 | 11217 | -11117 | -2669.25 | 2896.25 | 11117
|  | 11118 | 11218 | -11118 | -2669.5 | 2896.5 | 11118
|  | 11119 | 11219 | -11119 | -2669.75 | 2896.75 | 11119
|  | 11120 | 11220 | -11120 | -2670 | 2897 | 11120
|  | 11121 | 11221 | -11121 | -2670.25 | 2897.25 | 11121
|  | 11122 | 11222 | -11122 | -2670.5 | 2897.5 | 11122
|  | 11123 | 11223 | -11123 | -2670.75 | 2897.75 | 11123
|  | 11124 | 11224 | -11124 | -2671 | 2898 | 11124
|  | 11125 | 11225 | -11125 | -2671.25 | 2898.25 | 11125
|  | 11126 | 11226 | -11126 | -2671.5 | 2898.5 | 11126
|  | 11127 | 11227 | -11127 | -2671.75 | 2898.75 | 11127
|  | 11128 | 11228 | -11128 | -2672 | 2899 | 11128
|  | 11129 | 11229 | -11129 | -2672.25 | 2899.25 | 11129
|  | 11130 | 11230 | -11130 | -2672.5 | 2899.5 | 11130
|  | 11131 | 11231 | -11131 | -2672.75 | 2899.75 | 11131
|  | 11132 | 11232 | -11132 | -2673 | 2900 | 11132
|  | 11133 | 11233 | -11133 | -2673.25 | 2900.25 | 11133
|  | 11134 | 11234 | -11134 | -2673.5 | 2900.5 | 11134
|  | 11135 | 11235 | -11135 | -2673.75 | 2900.75 | 11135
|  | 11136 | 11236 | -11136 | -2674 | 2901 | 11136
|  | 11137 | 11237 | -11137 | -2674.25 | 2901.25 | 11137
|  | 11138 | 11238 | -11138 | -2674.5 | 2901.5 | 11138
|  | 11139 | 11239 | -11139 | -2674.75 | 2901.75 | 11139
|  | 11140 | 11240 | -11140 | -2675 | 2902 | 11140
|  | 11141 | 11241 | -11141 | -2675.25 | 2902.25 | 11141
|  | 11142 | 11242 | -11142 | -2675.5 | 2902.5 | 11142
|  | 11143 | 11243 | -11143 | -2675.75 | 2902.75 | 11143
|  | 11144 | 11244 | -11144 | -2676 | 2903 | 11144
|  | 11145 | 11245 | -11145 | -2676.25 | 2903.25 | 11145
|  | 11146 | 11246 | -11146 | -2676.5 | 2903.5 | 11146
|  | 11147 | 11247 | -11147 | -2676.75 | 2903.75 | 11147
|  | 11148 | 11248 | -11148 | -2677 | 2904 | 11148
|  | 11149 | 11249 | -11149 | -2677.25 | 2904.25 | 11149
|  | 11150 | 11250 | -11150 | -2677.5 | 2904.5 | 11150
|  | 11151 | 11251 | -11151 | -2677.75 | 2904.75 | 11151
|  | 11152 | 11252 | -11152 | -2678 | 2905 | 11152
|  | 11153 | 11253 | -11153 | -2678.25 | 2905.25 | 11153
|  | 11154 | 11254 | -11154 | -2678.5 | 2905.5 | 11154
|  | 11155 | 11255 | -11155 | -2678.75 | 2905.75 | 11155
|  | 11156 | 11256 | -11156 | -2679 | 2906 | 11156
|  | 11157 | 11257 | -11157 | -2679.25 | 2906.25 | 11157
|  | 11158 | 11258 | -11158 | -2679.5 | 2906.5 | 11158
|  | 11159 | 11259 | -11159 | -2679.75 | 2906.75 | 11159
|  | 11160 | 11260 | -11160 | -2680 | 2907 | 11160
|  | 11161 | 11261 | -11161 | -2680.25 | 2907.25 | 11161
|  | 11162 | 11262 | -11162 | -2680.5 | 2907.5 | 11162
|  | 11163 | 11263 | -11163 | -2680.75 | 2907.75 | 11163
|  | 11164 | 11264 | -11164 | -2681 | 2908 | 11164
|  | 11165 | 11265 | -11165 | -2681.25 | 2908.25 | 11165
|  | 11166 | 11266 | -11166 | -2681.5 | 2908.5 | 11166
|  | 11167 | 11267 | -11167 | -2681.75 | 2908.75 | 11167
|  | 11168 | 11268 | -11168 | -2682 | 2909 | 11168
|  | 11169 | 11269 | -11169 | -2682.25 | 2909.25 | 11169
|  | 11170 | 11270 | -11170 | -2682.5 | 2909.5 | 11170
|  | 11171 | 11271 | -11171 | -2682.75 | 2909.75 | 11171
|  | 11172 | 11272 | -11172 | -2683 | 2910 | 11172
|  | 11173 | 11273 | -11173 | -2683.25 | 2910.25 | 11173
|  | 11174 | 11274 | -11174 | -2683.5 | 2910.5 | 11174
|  | 11175 | 11275 | -11175 | -2683.75 | 2910.75 | 11175
|  | 11176 | 11276 | -11176 | -2684 | 2911 | 11176
|  | 11177 | 11277 | -11177 | -2684.25 | 2911.25 | 11177
|  | 11178 | 11278 | -11178 | -2684.5 | 2911.5 | 11178
|  | 11179 | 11279 | -11179 | -2684.75 | 2911.75 | 11179
|  | 11180 | 11280 | -11180 | -2685 | 2912 | 11180
|  | 11181 | 11281 | -11181 | -2685.25 | 2912.25 | 11181
|  | 11182 | 11282 | -11182 | -2685.5 | 2912.5 | 11182
|  | 11183 | 11283 | -11183 | -2685.75 | 2912.75 | 11183
|  | 11184 | 11284 | -11184 | -2686 | 2913 | 11184
|  | 11185 | 11285 | -11185 | -2686.25 | 2913.25 | 11185
|  | 11186 | 11286 | -11186 | -2686.5 | 2913.5 | 11186
|  | 11187 | 11287 | -11187 | -2686.75 | 2913.75 | 11187
|  | 11188 | 11288 | -11188 | -2687 | 2914 | 11188
|  | 11189 | 11289 | -11189 | -2687.25 | 2914.25 | 11189
|  | 11190 | 11290 | -11190 | -2687.5 | 2914.5 | 11190
|  | 11191 | 11291 | -11191 | -2687.75 | 2914.75 | 11191
|  | 11192 | 11292 | -11192 | -2688 | 2915 | 11192
|  | 11193 | 11293 | -11193 | -2688.25 | 2915.25 | 11193
|  | 11194 | 11294 | -11194 | -2688.5 | 2915.5 | 11194
|  | 11195 | 11295 | -11195 | -2688.75 | 2915.75 | 11195
|  | 11196 | 11296 | -11196 | -2689 | 2916 | 11196
|  | 11197 | 11297 | -11197 | -2689.25 | 2916.25 | 11197
|  | 11198 | 11298 | -11198 | -2689.5 | 2916.5 | 11198
|  | 11199 | 11299 | -11199 | -2689.75 | 2916.75 | 11199
|  | 11200 | 11300 | -11200 | -2690 | 2917 | 11200
|  | 11201 | 11301 | -11201 | -2690.25 | 2917.25 | 11201
|  | 11202 | 11302 | -11202 | -2690.5 | 2917.5 | 11202
|  | 11203 | 11303 | -11203 | -2690.75 | 2917.75 | 11203
|  | 11204 | 11304 | -11204 | -2691 | 2918 | 11204
|  | 11205 | 11305 | -11205 | -2691.25 | 2918.25 | 11205
|  | 11206 | 11306 | -11206 | -2691.5 | 2918.5 | 11206
|  | 11207 | 11307 | -11207 | -2691.75 | 2918.75 | 11207
|  | 11208 | 11308 | -11208 | -2692 | 2919 | 11208
|  | 11209 | 11309 | -11209 | -2692.25 | 2919.25 | 11209
|  | 11210 | 11310 | -11210 | -2692.5 | 2919.5 | 11210
|  | 11211 | 11311 | -11211 | -2692.75 | 2919.75 | 11211
|  | 11212 | 11312 | -11212 | -2693 | 2920 | 11212
|  | 11213 | 11313 | -11213 | -2693.25 | 2920.25 | 11213
|  | 11214 | 11314 | -11214 | -2693.5 | 2920.5 | 11214
|  | 11215 | 11315 | -11215 | -2693.75 | 2920.75 | 11215
|  | 11216 | 11316 | -11216 | -2694 | 2921 | 11216
|  | 11217 | 11317 | -11217 | -2694.25 | 2921.25 | 11217
|  | 11218 | 11318 | -11218 | -2694.5 | 2921.5 | 11218
|  | 11219 | 11319 | -11219 | -2694.75 | 2921.75 | 11219
|  | 11220 | 11320 | -11220 | -2695 | 2922 | 11220
|  | 11221 | 11321 | -11221 | -2695.25 | 2922.25 | 11221
|  | 11222 | 11322 | -11222 | -2695.5 | 2922.5 | 11222
|  | 11223 | 11323 | -11223 | -2695.75 | 2922.75 | 11223
|  | 11224 | 11324 | -11224 | -2696 | 2923 | 11224
|  | 11225 | 11325 | -11225 | -2696.25 | 2923.25 | 11225
|  | 11226 | 11326 | -11226 | -2696.5 | 2923.5 | 11226
|  | 11227 | 11327 | -11227 | -2696.75 | 2923.75 | 11227
|  | 11228 | 11328 | -11228 | -2697 | 2924 | 11228
|  | 11229 | 11329 | -11229 | -2697.25 | 2924.25 | 11229
|  | 11230 | 11330 | -11230 | -2697.5 | 2924.5 | 11230
|  | 11231 | 11331 | -11231 | -2697.75 | 2924.75 | 11231
|  | 11232 | 11332 | -11232 | -2698 | 2925 | 11232
|  | 11233 | 11333 | -11233 | -2698.25 | 2925.25 | 11233
|  | 11234 | 11334 | -11234 | -2698.5 | 2925.5 | 11234
|  | 11235 | 11335 | -11235 | -2698.75 | 2925.75 | 11235
|  | 11236 | 11336 | -11236 | -2699 | 2926 | 11236
|  | 11237 | 11337 | -11237 | -2699.25 | 2926.25 | 11237
|  | 11238 | 11338 | -11238 | -2699.5 | 2926.5 | 11238
|  | 11239 | 11339 | -11239 | -2699.75 | 2926.75 | 11239
|  | 11240 | 11340 | -11240 | -2700 | 2927 | 11240
|  | 11241 | 11341 | -11241 | -2700.25 | 2927.25 | 11241
|  | 11242 | 11342 | -11242 | -2700.5 | 2927.5 | 11242
|  | 11243 | 11343 | -11243 | -2700.75 | 2927.75 | 11243
|  | 11244 | 11344 | -11244 | -2701 | 2928 | 11244
|  | 11245 | 11345 | -11245 | -2701.25 | 2928.25 | 11245
|  | 11246 | 11346 | -11246 | -2701.5 | 2928.5 | 11246
|  | 11247 | 11347 | -11247 | -2701.75 | 2928.75 | 11247
|  | 11248 | 11348 | -11248 | -2702 | 2929 | 11248
|  | 11249 | 11349 | -11249 | -2702.25 | 2929.25 | 11249
|  | 11250 | 11350 | -11250 | -2702.5 | 2929.5 | 11250
|  | 11251 | 11351 | -11251 | -2702.75 | 2929.75 | 11251
|  | 11252 | 11352 | -11252 | -2703 | 2930 | 11252
|  | 11253 | 11353 | -11253 | -2703.25 | 2930.25 | 11253
|  | 11254 | 11354 | -11254 | -2703.5 | 2930.5 | 11254
|  | 11255 | 11355 | -11255 | -2703.75 | 2930.75 | 11255
|  | 11256 | 11356 | -11256 | -2704 | 2931 | 11256
|  | 11257 | 11357 | -11257 | -2704.25 | 2931.25 | 11257
|  | 11258 | 11358 | -11258 | -2704.5 | 2931.5 | 11258
|  | 11259 | 11359 | -11259 | -2704.75 | 2931.75 | 11259
|  | 11260 | 11360 | -11260 | -2705 | 2932 | 11260
|  | 11261 | 11361 | -11261 | -2705.25 | 2932.25 | 11261
|  | 11262 | 11362 | -11262 | -2705.5 | 2932.5 | 11262
|  | 11263 | 11363 | -11263 | -2705.75 | 2932.75 | 11263
|  | 11264 | 11364 | -11264 | -2706 | 2933 | 11264
|  | 11265 | 11365 | -11265 | -2706.25 | 2933.25 | 11265
|  | 11266 | 11366 | -11266 | -2706.5 | 2933.5 | 11266
|  | 11267 | 11367 | -11267 | -2706.75 | 2933.75 | 11267
|  | 11268 | 11368 | -11268 | -2707 | 2934 | 11268
|  | 11269 | 11369 | -11269 | -2707.25 | 2934.25 | 11269
|  | 11270 | 11370 | -11270 | -2707.5 | 2934.5 | 11270
|  | 11271 | 11371 | -11271 | -2707.75 | 2934.75 | 11271
|  | 11272 | 11372 | -11272 | -2708 | 2935 | 11272
|  | 11273 | 11373 | -11273 | -2708.25 | 2935.25 | 11273
|  | 11274 | 11374 | -11274 | -2708.5 | 2935.5 | 11274
|  | 11275 | 11375 | -11275 | -2708.75 | 2935.75 | 11275
|  | 11276 | 11376 | -11276 | -2709 | 2936 | 11276
|  | 11277 | 11377 | -11277 | -2709.25 | 2936.25 | 11277
|  | 11278 | 11378 | -11278 | -2709.5 | 2936.5 | 11278
|  | 11279 | 11379 | -11279 | -2709.75 | 2936.75 | 11279
|  | 11280 | 11380 | -11280 | -2710 | 2937 | 11280
|  | 11281 | 11381 | -11281 | -2710.25 | 2937.25 | 11281
|  | 11282 | 11382 | -11282 | -2710.5 | 2937.5 | 11282
|  | 11283 | 11383 | -11283 | -2710.75 | 2937.75 | 11283
|  | 11284 | 11384 | -11284 | -2711 | 2938 | 11284
|  | 11285 | 11385 | -11285 | -2711.25 | 2938.25 | 11285
|  | 11286 | 11386 | -11286 | -2711.5 | 2938.5 | 11286
|  | 11287 | 11387 | -11287 | -2711.75 | 2938.75 | 11287
|  | 11288 | 11388 | -11288 | -2712 | 2939 | 11288
|  | 11289 | 11389 | -11289 | -2712.25 | 2939.25 | 11289
|  | 11290 | 11390 | -11290 | -2712.5 | 2939.5 | 11290
|  | 11291 | 11391 | -11291 | -2712.75 | 2939.75 | 11291
|  | 11292 | 11392 | -11292 | -2713 | 2940 | 11292
|  | 11293 | 11393 | -11293 | -2713.25 | 2940.25 | 11293
|  | 11294 | 11394 | -11294 | -2713.5 | 2940.5 | 11294
|  | 11295 | 11395 | -11295 | -2713.75 | 2940.75 | 11295
|  | 11296 | 11396 | -11296 | -2714 | 2941 | 11296
|  | 11297 | 11397 | -11297 | -2714.25 | 2941.25 | 11297
|  | 11298 | 11398 | -11298 | -2714.5 | 2941.5 | 11298
|  | 11299 | 11399 | -11299 | -2714.75 | 2941.75 | 11299
|  | 11300 | 11400 | -11300 | -2715 | 2942 | 11300
|  | 11301 | 11401 | -11301 | -2715.25 | 2942.25 | 11301
|  | 11302 | 11402 | -11302 | -2715.5 | 2942.5 | 11302
|  | 11303 | 11403 | -11303 | -2715.75 | 2942.75 | 11303
|  | 11304 | 11404 | -11304 | -2716 | 2943 | 11304
|  | 11305 | 11405 | -11305 | -2716.25 | 2943.25 | 11305
|  | 11306 | 11406 | -11306 | -2716.5 | 2943.5 | 11306
|  | 11307 | 11407 | -11307 | -2716.75 | 2943.75 | 11307
|  | 11308 | 11408 | -11308 | -2717 | 2944 | 11308
|  | 11309 | 11409 | -11309 | -2717.25 | 2944.25 | 11309
|  | 11310 | 11410 | -11310 | -2717.5 | 2944.5 | 11310
|  | 11311 | 11411 | -11311 | -2717.75 | 2944.75 | 11311
|  | 11312 | 11412 | -11312 | -2718 | 2945 | 11312
|  | 11313 | 11413 | -11313 | -2718.25 | 2945.25 | 11313
|  | 11314 | 11414 | -11314 | -2718.5 | 2945.5 | 11314
|  | 11315 | 11415 | -11315 | -2718.75 | 2945.75 | 11315
|  | 11316 | 11416 | -11316 | -2719 | 2946 | 11316
|  | 11317 | 11417 | -11317 | -2719.25 | 2946.25 | 11317
|  | 11318 | 11418 | -11318 | -2719.5 | 2946.5 | 11318
|  | 11319 | 11419 | -11319 | -2719.75 | 2946.75 | 11319
|  | 11320 | 11420 | -11320 | -2720 | 2947 | 11320
|  | 11321 | 11421 | -11321 | -2720.25 | 2947.25 | 11321
|  | 11322 | 11422 | -11322 | -2720.5 | 2947.5 | 11322
|  | 11323 | 11423 | -11323 | -2720.75 | 2947.75 | 11323
|  | 11324 | 11424 | -11324 | -2721 | 2948 | 11324
|  | 11325 | 11425 | -11325 | -2721.25 | 2948.25 | 11325
|  | 11326 | 11426 | -11326 | -2721.5 | 2948.5 | 11326
|  | 11327 | 11427 | -11327 | -2721.75 | 2948.75 | 11327
|  | 11328 | 11428 | -11328 | -2722 | 2949 | 11328
|  | 11329 | 11429 | -11329 | -2722.25 | 2949.25 | 11329
|  | 11330 | 11430 | -11330 | -2722.5 | 2949.5 | 11330
|  | 11331 | 11431 | -11331 | -2722.75 | 2949.75 | 11331
|  | 11332 | 11432 | -11332 | -2723 | 2950 | 11332
|  | 11333 | 11433 | -11333 | -2723.25 | 2950.25 | 11333
|  | 11334 | 11434 | -11334 | -2723.5 | 2950.5 | 11334
|  | 11335 | 11435 | -11335 | -2723.75 | 2950.75 | 11335
|  | 11336 | 11436 | -11336 | -2724 | 2951 | 11336
|  | 11337 | 11437 | -11337 | -2724.25 | 2951.25 | 11337
|  | 11338 | 11438 | -11338 | -2724.5 | 2951.5 | 11338
|  | 11339 | 11439 | -11339 | -2724.75 | 2951.75 | 11339
|  | 11340 | 11440 | -11340 | -2725 | 2952 | 11340
|  | 11341 | 11441 | -11341 | -2725.25 | 2952.25 | 11341
|  | 11342 | 11442 | -11342 | -2725.5 | 2952.5 | 11342
|  | 11343 | 11443 | -11343 | -2725.75 | 2952.75 | 11343
|  | 11344 | 11444 | -11344 | -2726 | 2953 | 11344
|  | 11345 | 11445 | -11345 | -2726.25 | 2953.25 | 11345
|  | 11346 | 11446 | -11346 | -2726.5 | 2953.5 | 11346
|  | 11347 | 11447 | -11347 | -2726.75 | 2953.75 | 11347
|  | 11348 | 11448 | -11348 | -2727 | 2954 | 11348
|  | 11349 | 11449 | -11349 | -2727.25 | 2954.25 | 11349
|  | 11350 | 11450 | -11350 | -2727.5 | 2954.5 | 11350
|  | 11351 | 11451 | -11351 | -2727.75 | 2954.75 | 11351
|  | 11352 | 11452 | -11352 | -2728 | 2955 | 11352
|  | 11353 | 11453 | -11353 | -2728.25 | 2955.25 | 11353
|  | 11354 | 11454 | -11354 | -2728.5 | 2955.5 | 11354
|  | 11355 | 11455 | -11355 | -2728.75 | 2955.75 | 11355
|  | 11356 | 11456 | -11356 | -2729 | 2956 | 11356
|  | 11357 | 11457 | -11357 | -2729.25 | 2956.25 | 11357
|  | 11358 | 11458 | -11358 | -2729.5 | 2956.5 | 11358
|  | 11359 | 11459 | -11359 | -2729.75 | 2956.75 | 11359
|  | 11360 | 11460 | -11360 | -2730 | 2957 | 11360
|  | 11361 | 11461 | -11361 | -2730.25 | 2957.25 | 11361
|  | 11362 | 11462 | -11362 | -2730.5 | 2957.5 | 11362
|  | 11363 | 11463 | -11363 | -2730.75 | 2957.75 | 11363
|  | 11364 | 11464 | -11364 | -2731 | 2958 | 11364
|  | 11365 | 11465 | -11365 | -2731.25 | 2958.25 | 11365
|  | 11366 | 11466 | -11366 | -2731.5 | 2958.5 | 11366
|  | 11367 | 11467 | -11367 | -2731.75 | 2958.75 | 11367
|  | 11368 | 11468 | -11368 | -2732 | 2959 | 11368
|  | 11369 | 11469 | -11369 | -2732.25 | 2959.25 | 11369
|  | 11370 | 11470 | -11370 | -2732.5 | 2959.5 | 11370
|  | 11371 | 11471 | -11371 | -2732.75 | 2959.75 | 11371
|  | 11372 | 11472 | -11372 | -2733 | 2960 | 11372
|  | 11373 | 11473 | -11373 | -2733.25 | 2960.25 | 11373
|  | 11374 | 11474 | -11374 | -2733.5 | 2960.5 | 11374
|  | 11375 | 11475 | -11375 | -2733.75 | 2960.75 | 11375
|  | 11376 | 11476 | -11376 | -2734 | 2961 | 11376
|  | 11377 | 11477 | -11377 | -2734.25 | 2961.25 | 11377
|  | 11378 | 11478 | -11378 | -2734.5 | 2961.5 | 11378
|  | 11379 | 11479 | -11379 | -2734.75 | 2961.75 | 11379
|  | 11380 | 11480 | -11380 | -2735 | 2962 | 11380
|  | 11381 | 11481 | -11381 | -2735.25 | 2962.25 | 11381
|  | 11382 | 11482 | -11382 | -2735.5 | 2962.5 | 11382
|  | 11383 | 11483 | -11383 | -2735.75 | 2962.75 | 11383
|  | 11384 | 11484 | -11384 | -2736 | 2963 | 11384
|  | 11385 | 11485 | -11385 | -2736.25 | 2963.25 | 11385
|  | 11386 | 11486 | -11386 | -2736.5 | 2963.5 | 11386
|  | 11387 | 11487 | -11387 | -2736.75 | 2963.75 | 11387
|  | 11388 | 11488 | -11388 | -2737 | 2964 | 11388
|  | 11389 | 11489 | -11389 | -2737.25 | 2964.25 | 11389
|  | 11390 | 11490 | -11390 | -2737.5 | 2964.5 | 11390
|  | 11391 | 11491 | -11391 | -2737.75 | 2964.75 | 11391
|  | 11392 | 11492 | -11392 | -2738 | 2965 | 11392
|  | 11393 | 11493 | -11393 | -2738.25 | 2965.25 | 11393
|  | 11394 | 11494 | -11394 | -2738.5 | 2965.5 | 11394
|  | 11395 | 11495 | -11395 | -2738.75 | 2965.75 | 11395
|  | 11396 | 11496 | -11396 | -2739 | 2966 | 11396
|  | 11397 | 11497 | -11397 | -2739.25 | 2966.25 | 11397
|  | 11398 | 11498 | -11398 | -2739.5 | 2966.5 | 11398
|  | 11399 | 11499 | -11399 | -2739.75 | 2966.75 | 11399
|  | 11400 | 11500 | -11400 | -2740 | 2967 | 11400
|  | 11401 | 11501 | -11401 | -2740.25 | 2967.25 | 11401
|  | 11402 | 11502 | -11402 | -2740.5 | 2967.5 | 11402
|  | 11403 | 11503 | -11403 | -2740.75 | 2967.75 | 11403
|  | 11404 | 11504 | -11404 | -2741 | 2968 | 11404
|  | 11405 | 11505 | -11405 | -2741.25 | 2968.25 | 11405
|  | 11406 | 11506 | -11406 | -2741.5 | 2968.5 | 11406
|  | 11407 | 11507 | -11407 | -2741.75 | 2968.75 | 11407
|  | 11408 | 11508 | -11408 | -2742 | 2969 | 11408
|  | 11409 | 11509 | -11409 | -2742.25 | 2969.25 | 11409
|  | 11410 | 11510 | -11410 | -2742.5 | 2969.5 | 11410
|  | 11411 | 11511 | -11411 | -2742.75 | 2969.75 | 11411
|  | 11412 | 11512 | -11412 | -2743 | 2970 | 11412
|  | 11413 | 11513 | -11413 | -2743.25 | 2970.25 | 11413
|  | 11414 | 11514 | -11414 | -2743.5 | 2970.5 | 11414
|  | 11415 | 11515 | -11415 | -2743.75 | 2970.75 | 11415
|  | 11416 | 11516 | -11416 | -2744 | 2971 | 11416
|  | 11417 | 11517 | -11417 | -2744.25 | 2971.25 | 11417
|  | 11418 | 11518 | -11418 | -2744.5 | 2971.5 | 11418
|  | 11419 | 11519 | -11419 | -2744.75 | 2971.75 | 11419
|  | 11420 | 11520 | -11420 | -2745 | 2972 | 11420
|  | 11421 | 11521 | -11421 | -2745.25 | 2972.25 | 11421
|  | 11422 | 11522 | -11422 | -2745.5 | 2972.5 | 11422
|  | 11423 | 11523 | -11423 | -2745.75 | 2972.75 | 11423
|  | 11424 | 11524 | -11424 | -2746 | 2973 | 11424
|  | 11425 | 11525 | -11425 | -2746.25 | 2973.25 | 11425
|  | 11426 | 11526 | -11426 | -2746.5 | 2973.5 | 11426
|  | 11427 | 11527 | -11427 | -2746.75 | 2973.75 | 11427
|  | 11428 | 11528 | -11428 | -2747 | 2974 | 11428
|  | 11429 | 11529 | -11429 | -2747.25 | 2974.25 | 11429
|  | 11430 | 11530 | -11430 | -2747.5 | 2974.5 | 11430
|  | 11431 | 11531 | -11431 | -2747.75 | 2974.75 | 11431
|  | 11432 | 11532 | -11432 | -2748 | 2975 | 11432
|  | 11433 | 11533 | -11433 | -2748.25 | 2975.25 | 11433
|  | 11434 | 11534 | -11434 | -2748.5 | 2975.5 | 11434
|  | 11435 | 11535 | -11435 | -2748.75 | 2975.75 | 11435
|  | 11436 | 11536 | -11436 | -2749 | 2976 | 11436
|  | 11437 | 11537 | -11437 | -2749.25 | 2976.25 | 11437
|  | 11438 | 11538 | -11438 | -2749.5 | 2976.5 | 11438
|  | 11439 | 11539 | -11439 | -2749.75 | 2976.75 | 11439
|  | 11440 | 11540 | -11440 | -2750 | 2977 | 11440
|  | 11441 | 11541 | -11441 | -2750.25 | 2977.25 | 11441
|  | 11442 | 11542 | -11442 | -2750.5 | 2977.5 | 11442
|  | 11443 | 11543 | -11443 | -2750.75 | 2977.75 | 11443
|  | 11444 | 11544 | -11444 | -2751 | 2978 | 11444
|  | 11445 | 11545 | -11445 | -2751.25 | 2978.25 | 11445
|  | 11446 | 11546 | -11446 | -2751.5 | 2978.5 | 11446
|  | 11447 | 11547 | -11447 | -2751.75 | 2978.75 | 11447
|  | 11448 | 11548 | -11448 | -2752 | 2979 | 11448
|  | 11449 | 11549 | -11449 | -2752.25 | 2979.25 | 11449
|  | 11450 | 11550 | -11450 | -2752.5 | 2979.5 | 11450
|  | 11451 | 11551 | -11451 | -2752.75 | 2979.75 | 11451
|  | 11452 | 11552 | -11452 | -2753 | 2980 | 11452
|  | 11453 | 11553 | -11453 | -2753.25 | 2980.25 | 11453
|  | 11454 | 11554 | -11454 | -2753.5 | 2980.5 | 11454
|  | 11455 | 11555 | -11455 | -2753.75 | 2980.75 | 11455
|  | 11456 | 11556 | -11456 | -2754 | 2981 | 11456
|  | 11457 | 11557 | -11457 | -2754.25 | 2981.25 | 11457
|  | 11458 | 11558 | -11458 | -2754.5 | 2981.5 | 11458
|  | 11459 | 11559 | -11459 | -2754.75 | 2981.75 | 11459
|  | 11460 | 11560 | -11460 | -2755 | 2982 | 11460
|  | 11461 | 11561 | -11461 | -2755.25 | 2982.25 | 11461
|  | 11462 | 11562 | -11462 | -2755.5 | 2982.5 | 11462
|  | 11463 | 11563 | -11463 | -2755.75 | 2982.75 | 11463
|  | 11464 | 11564 | -11464 | -2756 | 2983 | 11464
|  | 11465 | 11565 | -11465 | -2756.25 | 2983.25 | 11465
|  | 11466 | 11566 | -11466 | -2756.5 | 2983.5 | 11466
|  | 11467 | 11567 | -11467 | -2756.75 | 2983.75 | 11467
|  | 11468 | 11568 | -11468 | -2757 | 2984 | 11468
|  | 11469 | 11569 | -11469 | -2757.25 | 2984.25 | 11469
|  | 11470 | 11570 | -11470 | -2757.5 | 2984.5 | 11470
|  | 11471 | 11571 | -11471 | -2757.75 | 2984.75 | 11471
|  | 11472 | 11572 | -11472 | -2758 | 2985 | 11472
|  | 11473 | 11573 | -11473 | -2758.25 | 2985.25 | 11473
|  | 11474 | 11574 | -11474 | -2758.5 | 2985.5 | 11474
|  | 11475 | 11575 | -11475 | -2758.75 | 2985.75 | 11475
|  | 11476 | 11576 | -11476 | -2759 | 2986 | 11476
|  | 11477 | 11577 | -11477 | -2759.25 | 2986.25 | 11477
|  | 11478 | 11578 | -11478 | -2759.5 | 2986.5 | 11478
|  | 11479 | 11579 | -11479 | -2759.75 | 2986.75 | 11479
|  | 11480 | 11580 | -11480 | -2760 | 2987 | 11480
|  | 11481 | 11581 | -11481 | -2760.25 | 2987.25 | 11481
|  | 11482 | 11582 | -11482 | -2760.5 | 2987.5 | 11482
|  | 11483 | 11583 | -11483 | -2760.75 | 2987.75 | 11483
|  | 11484 | 11584 | -11484 | -2761 | 2988 | 11484
|  | 11485 | 11585 | -11485 | -2761.25 | 2988.25 | 11485
|  | 11486 | 11586 | -11486 | -2761.5 | 2988.5 | 11486
|  | 11487 | 11587 | -11487 | -2761.75 | 2988.75 | 11487
|  | 11488 | 11588 | -11488 | -2762 | 2989 | 11488
|  | 11489 | 11589 | -11489 | -2762.25 | 2989.25 | 11489
|  | 11490 | 11590 | -11490 | -2762.5 | 2989.5 | 11490
|  | 11491 | 11591 | -11491 | -2762.75 | 2989.75 | 11491
|  | 11492 | 11592 | -11492 | -2763 | 2990 | 11492
|  | 11493 | 11593 | -11493 | -2763.25 | 2990.25 | 11493
|  | 11494 | 11594 | -11494 | -2763.5 | 2990.5 | 11494
|  | 11495 | 11595 | -11495 | -2763.75 | 2990.75 | 11495
|  | 11496 | 11596 | -11496 | -2764 | 2991 | 11496
|  | 11497 | 11597 | -11497 | -2764.25 | 2991.25 | 11497
|  | 11498 | 11598 | -11498 | -2764.5 | 2991.5 | 11498
|  | 11499 | 11599 | -11499 | -2764.75 | 2991.75 | 11499
|  | 11500 | 11600 | -11500 | -2765 | 2992 | 11500
|  | 11501 | 11601 | -11501 | -2765.25 | 2992.25 | 11501
|  | 11502 | 11602 | -11502 | -2765.5 | 2992.5 | 11502
|  | 11503 | 11603 | -11503 | -2765.75 | 2992.75 | 11503
|  | 11504 | 11604 | -11504 | -2766 | 2993 | 11504
|  | 11505 | 11605 | -11505 | -2766.25 | 2993.25 | 11505
|  | 11506 | 11606 | -11506 | -2766.5 | 2993.5 | 11506
|  | 11507 | 11607 | -11507 | -2766.75 | 2993.75 | 11507
|  | 11508 | 11608 | -11508 | -2767 | 2994 | 11508
|  | 11509 | 11609 | -11509 | -2767.25 | 2994.25 | 11509
|  | 11510 | 11610 | -11510 | -2767.5 | 2994.5 | 11510
|  | 11511 | 11611 | -11511 | -2767.75 | 2994.75 | 11511
|  | 11512 | 11612 | -11512 | -2768 | 2995 | 11512
|  | 11513 | 11613 | -11513 | -2768.25 | 2995.25 | 11513
|  | 11514 | 11614 | -11514 | -2768.5 | 2995.5 | 11514
|  | 11515 | 11615 | -11515 | -2768.75 | 2995.75 | 11515
|  | 11516 | 11616 | -11516 | -2769 | 2996 | 11516
|  | 11517 | 11617 | -11517 | -2769.25 | 2996.25 | 11517
|  | 11518 | 11618 | -11518 | -2769.5 | 2996.5 | 11518
|  | 11519 | 11619 | -11519 | -2769.75 | 2996.75 | 11519
|  | 11520 | 11620 | -11520 | -2770 | 2997 | 11520
|  | 11521 | 11621 | -11521 | -2770.25 | 2997.25 | 11521
|  | 11522 | 11622 | -11522 | -2770.5 | 2997.5 | 11522
|  | 11523 | 11623 | -11523 | -2770.75 | 2997.75 | 11523
|  | 11524 | 11624 | -11524 | -2771 | 2998 | 11524
|  | 11525 | 11625 | -11525 | -2771.25 | 2998.25 | 11525
|  | 11526 | 11626 | -11526 | -2771.5 | 2998.5 | 11526
|  | 11527 | 11627 | -11527 | -2771.75 | 2998.75 | 11527
|  | 11528 | 11628 | -11528 | -2772 | 2999 | 11528
|  | 11529 | 11629 | -11529 | -2772.25 | 2999.25 | 11529
|  | 11530 | 11630 | -11530 | -2772.5 | 2999.5 | 11530
|  | 11531 | 11631 | -11531 | -2772.75 | 2999.75 | 11531
|  | 11532 | 11632 | -11532 | -2773 | 3000 | 11532
|  | 11533 | 11633 | -11533 | -2773.25 | 3000.25 | 11533
|  | 11534 | 11634 | -11534 | -2773.5 | 3000.5 | 11534
|  | 11535 | 11635 | -11535 | -2773.75 | 3000.75 | 11535
|  | 11536 | 11636 | -11536 | -2774 | 3001 | 11536
|  | 11537 | 11637 | -11537 | -2774.25 | 3001.25 | 11537
|  | 11538 | 11638 | -11538 | -2774.5 | 3001.5 | 11538
|  | 11539 | 11639 | -11539 | -2774.75 | 3001.75 | 11539
|  | 11540 | 11640 | -11540 | -2775 | 3002 | 11540
|  | 11541 | 11641 | -11541 | -2775.25 | 3002.25 | 11541
|  | 11542 | 11642 | -11542 | -2775.5 | 3002.5 | 11542
|  | 11543 | 11643 | -11543 | -2775.75 | 3002.75 | 11543
|  | 11544 | 11644 | -11544 | -2776 | 3003 | 11544
|  | 11545 | 11645 | -11545 | -2776.25 | 3003.25 | 11545
|  | 11546 | 11646 | -11546 | -2776.5 | 3003.5 | 11546
|  | 11547 | 11647 | -11547 | -2776.75 | 3003.75 | 11547
|  | 11548 | 11648 | -11548 | -2777 | 3004 | 11548
|  | 11549 | 11649 | -11549 | -2777.25 | 3004.25 | 11549
|  | 11550 | 11650 | -11550 | -2777.5 | 3004.5 | 11550
|  | 11551 | 11651 | -11551 | -2777.75 | 3004.75 | 11551
|  | 11552 | 11652 | -11552 | -2778 | 3005 | 11552
|  | 11553 | 11653 | -11553 | -2778.25 | 3005.25 | 11553
|  | 11554 | 11654 | -11554 | -2778.5 | 3005.5 | 11554
|  | 11555 | 11655 | -11555 | -2778.75 | 3005.75 | 11555
|  | 11556 | 11656 | -11556 | -2779 | 3006 | 11556
|  | 11557 | 11657 | -11557 | -2779.25 | 3006.25 | 11557
|  | 11558 | 11658 | -11558 | -2779.5 | 3006.5 | 11558
|  | 11559 | 11659 | -11559 | -2779.75 | 3006.75 | 11559
|  | 11560 | 11660 | -11560 | -2780 | 3007 | 11560
|  | 11561 | 11661 | -11561 | -2780.25 | 3007.25 | 11561
|  | 11562 | 11662 | -11562 | -2780.5 | 3007.5 | 11562
|  | 11563 | 11663 | -11563 | -2780.75 | 3007.75 | 11563
|  | 11564 | 11664 | -11564 | -2781 | 3008 | 11564
|  | 11565 | 11665 | -11565 | -2781.25 | 3008.25 | 11565
|  | 11566 | 11666 | -11566 | -2781.5 | 3008.5 | 11566
|  | 11567 | 11667 | -11567 | -2781.75 | 3008.75 | 11567
|  | 11568 | 11668 | -11568 | -2782 | 3009 | 11568
|  | 11569 | 11669 | -11569 | -2782.25 | 3009.25 | 11569
|  | 11570 | 11670 | -11570 | -2782.5 | 3009.5 | 11570
|  | 11571 | 11671 | -11571 | -2782.75 | 3009.75 | 11571
|  | 11572 | 11672 | -11572 | -2783 | 3010 | 11572
|  | 11573 | 11673 | -11573 | -2783.25 | 3010.25 | 11573
|  | 11574 | 11674 | -11574 | -2783.5 | 3010.5 | 11574
|  | 11575 | 11675 | -11575 | -2783.75 | 3010.75 | 11575
|  | 11576 | 11676 | -11576 | -2784 | 3011 | 11576
|  | 11577 | 11677 | -11577 | -2784.25 | 3011.25 | 11577
|  | 11578 | 11678 | -11578 | -2784.5 | 3011.5 | 11578
|  | 11579 | 11679 | -11579 | -2784.75 | 3011.75 | 11579
|  | 11580 | 11680 | -11580 | -2785 | 3012 | 11580
|  | 11581 | 11681 | -11581 | -2785.25 | 3012.25 | 11581
|  | 11582 | 11682 | -11582 | -2785.5 | 3012.5 | 11582
|  | 11583 | 11683 | -11583 | -2785.75 | 3012.75 | 11583
|  | 11584 | 11684 | -11584 | -2786 | 3013 | 11584
|  | 11585 | 11685 | -11585 | -2786.25 | 3013.25 | 11585
|  | 11586 | 11686 | -11586 | -2786.5 | 3013.5 | 11586
|  | 11587 | 11687 | -11587 | -2786.75 | 3013.75 | 11587
|  | 11588 | 11688 | -11588 | -2787 | 3014 | 11588
|  | 11589 | 11689 | -11589 | -2787.25 | 3014.25 | 11589
|  | 11590 | 11690 | -11590 | -2787.5 | 3014.5 | 11590
|  | 11591 | 11691 | -11591 | -2787.75 | 3014.75 | 11591
|  | 11592 | 11692 | -11592 | -2788 | 3015 | 11592
|  | 11593 | 11693 | -11593 | -2788.25 | 3015.25 | 11593
|  | 11594 | 11694 | -11594 | -2788.5 | 3015.5 | 11594
|  | 11595 | 11695 | -11595 | -2788.75 | 3015.75 | 11595
|  | 11596 | 11696 | -11596 | -2789 | 3016 | 11596
|  | 11597 | 11697 | -11597 | -2789.25 | 3016.25 | 11597
|  | 11598 | 11698 | -11598 | -2789.5 | 3016.5 | 11598
|  | 11599 | 11699 | -11599 | -2789.75 | 3016.75 | 11599
|  | 11600 | 11700 | -11600 | -2790 | 3017 | 11600
|  | 11601 | 11701 | -11601 | -2790.25 | 3017.25 | 11601
|  | 11602 | 11702 | -11602 | -2790.5 | 3017.5 | 11602
|  | 11603 | 11703 | -11603 | -2790.75 | 3017.75 | 11603
|  | 11604 | 11704 | -11604 | -2791 | 3018 | 11604
|  | 11605 | 11705 | -11605 | -2791.25 | 3018.25 | 11605
|  | 11606 | 11706 | -11606 | -2791.5 | 3018.5 | 11606
|  | 11607 | 11707 | -11607 | -2791.75 | 3018.75 | 11607
|  | 11608 | 11708 | -11608 | -2792 | 3019 | 11608
|  | 11609 | 11709 | -11609 | -2792.25 | 3019.25 | 11609
|  | 11610 | 11710 | -11610 | -2792.5 | 3019.5 | 11610
|  | 11611 | 11711 | -11611 | -2792.75 | 3019.75 | 11611
|  | 11612 | 11712 | -11612 | -2793 | 3020 | 11612
|  | 11613 | 11713 | -11613 | -2793.25 | 3020.25 | 11613
|  | 11614 | 11714 | -11614 | -2793.5 | 3020.5 | 11614
|  | 11615 | 11715 | -11615 | -2793.75 | 3020.75 | 11615
|  | 11616 | 11716 | -11616 | -2794 | 3021 | 11616
|  | 11617 | 11717 | -11617 | -2794.25 | 3021.25 | 11617
|  | 11618 | 11718 | -11618 | -2794.5 | 3021.5 | 11618
|  | 11619 | 11719 | -11619 | -2794.75 | 3021.75 | 11619
|  | 11620 | 11720 | -11620 | -2795 | 3022 | 11620
|  | 11621 | 11721 | -11621 | -2795.25 | 3022.25 | 11621
|  | 11622 | 11722 | -11622 | -2795.5 | 3022.5 | 11622
|  | 11623 | 11723 | -11623 | -2795.75 | 3022.75 | 11623
|  | 11624 | 11724 | -11624 | -2796 | 3023 | 11624
|  | 11625 | 11725 | -11625 | -2796.25 | 3023.25 | 11625
|  | 11626 | 11726 | -11626 | -2796.5 | 3023.5 | 11626
|  | 11627 | 11727 | -11627 | -2796.75 | 3023.75 | 11627
|  | 11628 | 11728 | -11628 | -2797 | 3024 | 11628
|  | 11629 | 11729 | -11629 | -2797.25 | 3024.25 | 11629
|  | 11630 | 11730 | -11630 | -2797.5 | 3024.5 | 11630
|  | 11631 | 11731 | -11631 | -2797.75 | 3024.75 | 11631
|  | 11632 | 11732 | -11632 | -2798 | 3025 | 11632
|  | 11633 | 11733 | -11633 | -2798.25 | 3025.25 | 11633
|  | 11634 | 11734 | -11634 | -2798.5 | 3025.5 | 11634
|  | 11635 | 11735 | -11635 | -2798.75 | 3025.75 | 11635
|  | 11636 | 11736 | -11636 | -2799 | 3026 | 11636
|  | 11637 | 11737 | -11637 | -2799.25 | 3026.25 | 11637
|  | 11638 | 11738 | -11638 | -2799.5 | 3026.5 | 11638
|  | 11639 | 11739 | -11639 | -2799.75 | 3026.75 | 11639
|  | 11640 | 11740 | -11640 | -2800 | 3027 | 11640
|  | 11641 | 11741 | -11641 | -2800.25 | 3027.25 | 11641
|  | 11642 | 11742 | -11642 | -2800.5 | 3027.5 | 11642
|  | 11643 | 11743 | -11643 | -2800.75 | 3027.75 | 11643
|  | 11644 | 11744 | -11644 | -2801 | 3028 | 11644
|  | 11645 | 11745 | -11645 | -2801.25 | 3028.25 | 11645
|  | 11646 | 11746 | -11646 | -2801.5 | 3028.5 | 11646
|  | 11647 | 11747 | -11647 | -2801.75 | 3028.75 | 11647
|  | 11648 | 11748 | -11648 | -2802 | 3029 | 11648
|  | 11649 | 11749 | -11649 | -2802.25 | 3029.25 | 11649
|  | 11650 | 11750 | -11650 | -2802.5 | 3029.5 | 11650
|  | 11651 | 11751 | -11651 | -2802.75 | 3029.75 | 11651
|  | 11652 | 11752 | -11652 | -2803 | 3030 | 11652
|  | 11653 | 11753 | -11653 | -2803.25 | 3030.25 | 11653
|  | 11654 | 11754 | -11654 | -2803.5 | 3030.5 | 11654
|  | 11655 | 11755 | -11655 | -2803.75 | 3030.75 | 11655
|  | 11656 | 11756 | -11656 | -2804 | 3031 | 11656
|  | 11657 | 11757 | -11657 | -2804.25 | 3031.25 | 11657
|  | 11658 | 11758 | -11658 | -2804.5 | 3031.5 | 11658
|  | 11659 | 11759 | -11659 | -2804.75 | 3031.75 | 11659
|  | 11660 | 11760 | -11660 | -2805 | 3032 | 11660
|  | 11661 | 11761 | -11661 | -2805.25 | 3032.25 | 11661
|  | 11662 | 11762 | -11662 | -2805.5 | 3032.5 | 11662
|  | 11663 | 11763 | -11663 | -2805.75 | 3032.75 | 11663
|  | 11664 | 11764 | -11664 | -2806 | 3033 | 11664
|  | 11665 | 11765 | -11665 | -2806.25 | 3033.25 | 11665
|  | 11666 | 11766 | -11666 | -2806.5 | 3033.5 | 11666
|  | 11667 | 11767 | -11667 | -2806.75 | 3033.75 | 11667
|  | 11668 | 11768 | -11668 | -2807 | 3034 | 11668
|  | 11669 | 11769 | -11669 | -2807.25 | 3034.25 | 11669
|  | 11670 | 11770 | -11670 | -2807.5 | 3034.5 | 11670
|  | 11671 | 11771 | -11671 | -2807.75 | 3034.75 | 11671
|  | 11672 | 11772 | -11672 | -2808 | 3035 | 11672
|  | 11673 | 11773 | -11673 | -2808.25 | 3035.25 | 11673
|  | 11674 | 11774 | -11674 | -2808.5 | 3035.5 | 11674
|  | 11675 | 11775 | -11675 | -2808.75 | 3035.75 | 11675
|  | 11676 | 11776 | -11676 | -2809 | 3036 | 11676
|  | 11677 | 11777 | -11677 | -2809.25 | 3036.25 | 11677
|  | 11678 | 11778 | -11678 | -2809.5 | 3036.5 | 11678
|  | 11679 | 11779 | -11679 | -2809.75 | 3036.75 | 11679
|  | 11680 | 11780 | -11680 | -2810 | 3037 | 11680
|  | 11681 | 11781 | -11681 | -2810.25 | 3037.25 | 11681
|  | 11682 | 11782 | -11682 | -2810.5 | 3037.5 | 11682
|  | 11683 | 11783 | -11683 | -2810.75 | 3037.75 | 11683
|  | 11684 | 11784 | -11684 | -2811 | 3038 | 11684
|  | 11685 | 11785 | -11685 | -2811.25 | 3038.25 | 11685
|  | 11686 | 11786 | -11686 | -2811.5 | 3038.5 | 11686
|  | 11687 | 11787 | -11687 | -2811.75 | 3038.75 | 11687
|  | 11688 | 11788 | -11688 | -2812 | 3039 | 11688
|  | 11689 | 11789 | -11689 | -2812.25 | 3039.25 | 11689
|  | 11690 | 11790 | -11690 | -2812.5 | 3039.5 | 11690
|  | 11691 | 11791 | -11691 | -2812.75 | 3039.75 | 11691
|  | 11692 | 11792 | -11692 | -2813 | 3040 | 11692
|  | 11693 | 11793 | -11693 | -2813.25 | 3040.25 | 11693
|  | 11694 | 11794 | -11694 | -2813.5 | 3040.5 | 11694
|  | 11695 | 11795 | -11695 | -2813.75 | 3040.75 | 11695
|  | 11696 | 11796 | -11696 | -2814 | 3041 | 11696
|  | 11697 | 11797 | -11697 | -2814.25 | 3041.25 | 11697
|  | 11698 | 11798 | -11698 | -2814.5 | 3041.5 | 11698
|  | 11699 | 11799 | -11699 | -2814.75 | 3041.75 | 11699
|  | 11700 | 11800 | -11700 | -2815 | 3042 | 11700
|  | 11701 | 11801 | -11701 | -2815.25 | 3042.25 | 11701
|  | 11702 | 11802 | -11702 | -2815.5 | 3042.5 | 11702
|  | 11703 | 11803 | -11703 | -2815.75 | 3042.75 | 11703
|  | 11704 | 11804 | -11704 | -2816 | 3043 | 11704
|  | 11705 | 11805 | -11705 | -2816.25 | 3043.25 | 11705
|  | 11706 | 11806 | -11706 | -2816.5 | 3043.5 | 11706
|  | 11707 | 11807 | -11707 | -2816.75 | 3043.75 | 11707
|  | 11708 | 11808 | -11708 | -2817 | 3044 | 11708
|  | 11709 | 11809 | -11709 | -2817.25 | 3044.25 | 11709
|  | 11710 | 11810 | -11710 | -2817.5 | 3044.5 | 11710
|  | 11711 | 11811 | -11711 | -2817.75 | 3044.75 | 11711
|  | 11712 | 11812 | -11712 | -2818 | 3045 | 11712
|  | 11713 | 11813 | -11713 | -2818.25 | 3045.25 | 11713
|  | 11714 | 11814 | -11714 | -2818.5 | 3045.5 | 11714
|  | 11715 | 11815 | -11715 | -2818.75 | 3045.75 | 11715
|  | 11716 | 11816 | -11716 | -2819 | 3046 | 11716
|  | 11717 | 11817 | -11717 | -2819.25 | 3046.25 | 11717
|  | 11718 | 11818 | -11718 | -2819.5 | 3046.5 | 11718
|  | 11719 | 11819 | -11719 | -2819.75 | 3046.75 | 11719
|  | 11720 | 11820 | -11720 | -2820 | 3047 | 11720
|  | 11721 | 11821 | -11721 | -2820.25 | 3047.25 | 11721
|  | 11722 | 11822 | -11722 | -2820.5 | 3047.5 | 11722
|  | 11723 | 11823 | -11723 | -2820.75 | 3047.75 | 11723
|  | 11724 | 11824 | -11724 | -2821 | 3048 | 11724
|  | 11725 | 11825 | -11725 | -2821.25 | 3048.25 | 11725
|  | 11726 | 11826 | -11726 | -2821.5 | 3048.5 | 11726
|  | 11727 | 11827 | -11727 | -2821.75 | 3048.75 | 11727
|  | 11728 | 11828 | -11728 | -2822 | 3049 | 11728
|  | 11729 | 11829 | -11729 | -2822.25 | 3049.25 | 11729
|  | 11730 | 11830 | -11730 | -2822.5 | 3049.5 | 11730
|  | 11731 | 11831 | -11731 | -2822.75 | 3049.75 | 11731
|  | 11732 | 11832 | -11732 | -2823 | 3050 | 11732
|  | 11733 | 11833 | -11733 | -2823.25 | 3050.25 | 11733
|  | 11734 | 11834 | -11734 | -2823.5 | 3050.5 | 11734
|  | 11735 | 11835 | -11735 | -2823.75 | 3050.75 | 11735
|  | 11736 | 11836 | -11736 | -2824 | 3051 | 11736
|  | 11737 | 11837 | -11737 | -2824.25 | 3051.25 | 11737
|  | 11738 | 11838 | -11738 | -2824.5 | 3051.5 | 11738
|  | 11739 | 11839 | -11739 | -2824.75 | 3051.75 | 11739
|  | 11740 | 11840 | -11740 | -2825 | 3052 | 11740
|  | 11741 | 11841 | -11741 | -2825.25 | 3052.25 | 11741
|  | 11742 | 11842 | -11742 | -2825.5 | 3052.5 | 11742
|  | 11743 | 11843 | -11743 | -2825.75 | 3052.75 | 11743
|  | 11744 | 11844 | -11744 | -2826 | 3053 | 11744
|  | 11745 | 11845 | -11745 | -2826.25 | 3053.25 | 11745
|  | 11746 | 11846 | -11746 | -2826.5 | 3053.5 | 11746
|  | 11747 | 11847 | -11747 | -2826.75 | 3053.75 | 11747
|  | 11748 | 11848 | -11748 | -2827 | 3054 | 11748
|  | 11749 | 11849 | -11749 | -2827.25 | 3054.25 | 11749
|  | 11750 | 11850 | -11750 | -2827.5 | 3054.5 | 11750
|  | 11751 | 11851 | -11751 | -2827.75 | 3054.75 | 11751
|  | 11752 | 11852 | -11752 | -2828 | 3055 | 11752
|  | 11753 | 11853 | -11753 | -2828.25 | 3055.25 | 11753
|  | 11754 | 11854 | -11754 | -2828.5 | 3055.5 | 11754
|  | 11755 | 11855 | -11755 | -2828.75 | 3055.75 | 11755
|  | 11756 | 11856 | -11756 | -2829 | 3056 | 11756
|  | 11757 | 11857 | -11757 | -2829.25 | 3056.25 | 11757
|  | 11758 | 11858 | -11758 | -2829.5 | 3056.5 | 11758
|  | 11759 | 11859 | -11759 | -2829.75 | 3056.75 | 11759
|  | 11760 | 11860 | -11760 | -2830 | 3057 | 11760
|  | 11761 | 11861 | -11761 | -2830.25 | 3057.25 | 11761
|  | 11762 | 11862 | -11762 | -2830.5 | 3057.5 | 11762
|  | 11763 | 11863 | -11763 | -2830.75 | 3057.75 | 11763
|  | 11764 | 11864 | -11764 | -2831 | 3058 | 11764
|  | 11765 | 11865 | -11765 | -2831.25 | 3058.25 | 11765
|  | 11766 | 11866 | -11766 | -2831.5 | 3058.5 | 11766
|  | 11767 | 11867 | -11767 | -2831.75 | 3058.75 | 11767
|  | 11768 | 11868 | -11768 | -2832 | 3059 | 11768
|  | 11769 | 11869 | -11769 | -2832.25 | 3059.25 | 11769
|  | 11770 | 11870 | -11770 | -2832.5 | 3059.5 | 11770
|  | 11771 | 11871 | -11771 | -2832.75 | 3059.75 | 11771
|  | 11772 | 11872 | -11772 | -2833 | 3060 | 11772
|  | 11773 | 11873 | -11773 | -2833.25 | 3060.25 | 11773
|  | 11774 | 11874 | -11774 | -2833.5 | 3060.5 | 11774
|  | 11775 | 11875 | -11775 | -2833.75 | 3060.75 | 11775
|  | 11776 | 11876 | -11776 | -2834 | 3061 | 11776
|  | 11777 | 11877 | -11777 | -2834.25 | 3061.25 | 11777
|  | 11778 | 11878 | -11778 | -2834.5 | 3061.5 | 11778
|  | 11779 | 11879 | -11779 | -2834.75 | 3061.75 | 11779
|  | 11780 | 11880 | -11780 | -2835 | 3062 | 11780
|  | 11781 | 11881 | -11781 | -2835.25 | 3062.25 | 11781
|  | 11782 | 11882 | -11782 | -2835.5 | 3062.5 | 11782
|  | 11783 | 11883 | -11783 | -2835.75 | 3062.75 | 11783
|  | 11784 | 11884 | -11784 | -2836 | 3063 | 11784
|  | 11785 | 11885 | -11785 | -2836.25 | 3063.25 | 11785
|  | 11786 | 11886 | -11786 | -2836.5 | 3063.5 | 11786
|  | 11787 | 11887 | -11787 | -2836.75 | 3063.75 | 11787
|  | 11788 | 11888 | -11788 | -2837 | 3064 | 11788
|  | 11789 | 11889 | -11789 | -2837.25 | 3064.25 | 11789
|  | 11790 | 11890 | -11790 | -2837.5 | 3064.5 | 11790
|  | 11791 | 11891 | -11791 | -2837.75 | 3064.75 | 11791
|  | 11792 | 11892 | -11792 | -2838 | 3065 | 11792
|  | 11793 | 11893 | -11793 | -2838.25 | 3065.25 | 11793
|  | 11794 | 11894 | -11794 | -2838.5 | 3065.5 | 11794
|  | 11795 | 11895 | -11795 | -2838.75 | 3065.75 | 11795
|  | 11796 | 11896 | -11796 | -2839 | 3066 | 11796
|  | 11797 | 11897 | -11797 | -2839.25 | 3066.25 | 11797
|  | 11798 | 11898 | -11798 | -2839.5 | 3066.5 | 11798
|  | 11799 | 11899 | -11799 | -2839.75 | 3066.75 | 11799
|  | 11800 | 11900 | -11800 | -2840 | 3067 | 11800
|  | 11801 | 11901 | -11801 | -2840.25 | 3067.25 | 11801
|  | 11802 | 11902 | -11802 | -2840.5 | 3067.5 | 11802
|  | 11803 | 11903 | -11803 | -2840.75 | 3067.75 | 11803
|  | 11804 | 11904 | -11804 | -2841 | 3068 | 11804
|  | 11805 | 11905 | -11805 | -2841.25 | 3068.25 | 11805
|  | 11806 | 11906 | -11806 | -2841.5 | 3068.5 | 11806
|  | 11807 | 11907 | -11807 | -2841.75 | 3068.75 | 11807
|  | 11808 | 11908 | -11808 | -2842 | 3069 | 11808
|  | 11809 | 11909 | -11809 | -2842.25 | 3069.25 | 11809
|  | 11810 | 11910 | -11810 | -2842.5 | 3069.5 | 11810
|  | 11811 | 11911 | -11811 | -2842.75 | 3069.75 | 11811
|  | 11812 | 11912 | -11812 | -2843 | 3070 | 11812
|  | 11813 | 11913 | -11813 | -2843.25 | 3070.25 | 11813
|  | 11814 | 11914 | -11814 | -2843.5 | 3070.5 | 11814
|  | 11815 | 11915 | -11815 | -2843.75 | 3070.75 | 11815
|  | 11816 | 11916 | -11816 | -2844 | 3071 | 11816
|  | 11817 | 11917 | -11817 | -2844.25 | 3071.25 | 11817
|  | 11818 | 11918 | -11818 | -2844.5 | 3071.5 | 11818
|  | 11819 | 11919 | -11819 | -2844.75 | 3071.75 | 11819
|  | 11820 | 11920 | -11820 | -2845 | 3072 | 11820
|  | 11821 | 11921 | -11821 | -2845.25 | 3072.25 | 11821
|  | 11822 | 11922 | -11822 | -2845.5 | 3072.5 | 11822
|  | 11823 | 11923 | -11823 | -2845.75 | 3072.75 | 11823
|  | 11824 | 11924 | -11824 | -2846 | 3073 | 11824
|  | 11825 | 11925 | -11825 | -2846.25 | 3073.25 | 11825
|  | 11826 | 11926 | -11826 | -2846.5 | 3073.5 | 11826
|  | 11827 | 11927 | -11827 | -2846.75 | 3073.75 | 11827
|  | 11828 | 11928 | -11828 | -2847 | 3074 | 11828
|  | 11829 | 11929 | -11829 | -2847.25 | 3074.25 | 11829
|  | 11830 | 11930 | -11830 | -2847.5 | 3074.5 | 11830
|  | 11831 | 11931 | -11831 | -2847.75 | 3074.75 | 11831
|  | 11832 | 11932 | -11832 | -2848 | 3075 | 11832
|  | 11833 | 11933 | -11833 | -2848.25 | 3075.25 | 11833
|  | 11834 | 11934 | -11834 | -2848.5 | 3075.5 | 11834
|  | 11835 | 11935 | -11835 | -2848.75 | 3075.75 | 11835
|  | 11836 | 11936 | -11836 | -2849 | 3076 | 11836
|  | 11837 | 11937 | -11837 | -2849.25 | 3076.25 | 11837
|  | 11838 | 11938 | -11838 | -2849.5 | 3076.5 | 11838
|  | 11839 | 11939 | -11839 | -2849.75 | 3076.75 | 11839
|  | 11840 | 11940 | -11840 | -2850 | 3077 | 11840
|  | 11841 | 11941 | -11841 | -2850.25 | 3077.25 | 11841
|  | 11842 | 11942 | -11842 | -2850.5 | 3077.5 | 11842
|  | 11843 | 11943 | -11843 | -2850.75 | 3077.75 | 11843
|  | 11844 | 11944 | -11844 | -2851 | 3078 | 11844
|  | 11845 | 11945 | -11845 | -2851.25 | 3078.25 | 11845
|  | 11846 | 11946 | -11846 | -2851.5 | 3078.5 | 11846
|  | 11847 | 11947 | -11847 | -2851.75 | 3078.75 | 11847
|  | 11848 | 11948 | -11848 | -2852 | 3079 | 11848
|  | 11849 | 11949 | -11849 | -2852.25 | 3079.25 | 11849
|  | 11850 | 11950 | -11850 | -2852.5 | 3079.5 | 11850
|  | 11851 | 11951 | -11851 | -2852.75 | 3079.75 | 11851
|  | 11852 | 11952 | -11852 | -2853 | 3080 | 11852
|  | 11853 | 11953 | -11853 | -2853.25 | 3080.25 | 11853
|  | 11854 | 11954 | -11854 | -2853.5 | 3080.5 | 11854
|  | 11855 | 11955 | -11855 | -2853.75 | 3080.75 | 11855
|  | 11856 | 11956 | -11856 | -2854 | 3081 | 11856
|  | 11857 | 11957 | -11857 | -2854.25 | 3081.25 | 11857
|  | 11858 | 11958 | -11858 | -2854.5 | 3081.5 | 11858
|  | 11859 | 11959 | -11859 | -2854.75 | 3081.75 | 11859
|  | 11860 | 11960 | -11860 | -2855 | 3082 | 11860
|  | 11861 | 11961 | -11861 | -2855.25 | 3082.25 | 11861
|  | 11862 | 11962 | -11862 | -2855.5 | 3082.5 | 11862
|  | 11863 | 11963 | -11863 | -2855.75 | 3082.75 | 11863
|  | 11864 | 11964 | -11864 | -2856 | 3083 | 11864
|  | 11865 | 11965 | -11865 | -2856.25 | 3083.25 | 11865
|  | 11866 | 11966 | -11866 | -2856.5 | 3083.5 | 11866
|  | 11867 | 11967 | -11867 | -2856.75 | 3083.75 | 11867
|  | 11868 | 11968 | -11868 | -2857 | 3084 | 11868
|  | 11869 | 11969 | -11869 | -2857.25 | 3084.25 | 11869
|  | 11870 | 11970 | -11870 | -2857.5 | 3084.5 | 11870
|  | 11871 | 11971 | -11871 | -2857.75 | 3084.75 | 11871
|  | 11872 | 11972 | -11872 | -2858 | 3085 | 11872
|  | 11873 | 11973 | -11873 | -2858.25 | 3085.25 | 11873
|  | 11874 | 11974 | -11874 | -2858.5 | 3085.5 | 11874
|  | 11875 | 11975 | -11875 | -2858.75 | 3085.75 | 11875
|  | 11876 | 11976 | -11876 | -2859 | 3086 | 11876
|  | 11877 | 11977 | -11877 | -2859.25 | 3086.25 | 11877
|  | 11878 | 11978 | -11878 | -2859.5 | 3086.5 | 11878
|  | 11879 | 11979 | -11879 | -2859.75 | 3086.75 | 11879
|  | 11880 | 11980 | -11880 | -2860 | 3087 | 11880
|  | 11881 | 11981 | -11881 | -2860.25 | 3087.25 | 11881
|  | 11882 | 11982 | -11882 | -2860.5 | 3087.5 | 11882
|  | 11883 | 11983 | -11883 | -2860.75 | 3087.75 | 11883
|  | 11884 | 11984 | -11884 | -2861 | 3088 | 11884
|  | 11885 | 11985 | -11885 | -2861.25 | 3088.25 | 11885
|  | 11886 | 11986 | -11886 | -2861.5 | 3088.5 | 11886
|  | 11887 | 11987 | -11887 | -2861.75 | 3088.75 | 11887
|  | 11888 | 11988 | -11888 | -2862 | 3089 | 11888
|  | 11889 | 11989 | -11889 | -2862.25 | 3089.25 | 11889
|  | 11890 | 11990 | -11890 | -2862.5 | 3089.5 | 11890
|  | 11891 | 11991 | -11891 | -2862.75 | 3089.75 | 11891
|  | 11892 | 11992 | -11892 | -2863 | 3090 | 11892
|  | 11893 | 11993 | -11893 | -2863.25 | 3090.25 | 11893
|  | 11894 | 11994 | -11894 | -2863.5 | 3090.5 | 11894
|  | 11895 | 11995 | -11895 | -2863.75 | 3090.75 | 11895
|  | 11896 | 11996 | -11896 | -2864 | 3091 | 11896
|  | 11897 | 11997 | -11897 | -2864.25 | 3091.25 | 11897
|  | 11898 | 11998 | -11898 | -2864.5 | 3091.5 | 11898
|  | 11899 | 11999 | -11899 | -2864.75 | 3091.75 | 11899
|  | 11900 | 12000 | -11900 | -2865 | 3092 | 11900
|  | 11901 | 12001 | -11901 | -2865.25 | 3092.25 | 11901
|  | 11902 | 12002 | -11902 | -2865.5 | 3092.5 | 11902
|  | 11903 | 12003 | -11903 | -2865.75 | 3092.75 | 11903
|  | 11904 | 12004 | -11904 | -2866 | 3093 | 11904
|  | 11905 | 12005 | -11905 | -2866.25 | 3093.25 | 11905
|  | 11906 | 12006 | -11906 | -2866.5 | 3093.5 | 11906
|  | 11907 | 12007 | -11907 | -2866.75 | 3093.75 | 11907
|  | 11908 | 12008 | -11908 | -2867 | 3094 | 11908
|  | 11909 | 12009 | -11909 | -2867.25 | 3094.25 | 11909
|  | 11910 | 12010 | -11910 | -2867.5 | 3094.5 | 11910
|  | 11911 | 12011 | -11911 | -2867.75 | 3094.75 | 11911
|  | 11912 | 12012 | -11912 | -2868 | 3095 | 11912
|  | 11913 | 12013 | -11913 | -2868.25 | 3095.25 | 11913
|  | 11914 | 12014 | -11914 | -2868.5 | 3095.5 | 11914
|  | 11915 | 12015 | -11915 | -2868.75 | 3095.75 | 11915
|  | 11916 | 12016 | -11916 | -2869 | 3096 | 11916
|  | 11917 | 12017 | -11917 | -2869.25 | 3096.25 | 11917
|  | 11918 | 12018 | -11918 | -2869.5 | 3096.5 | 11918
|  | 11919 | 12019 | -11919 | -2869.75 | 3096.75 | 11919
|  | 11920 | 12020 | -11920 | -2870 | 3097 | 11920
|  | 11921 | 12021 | -11921 | -2870.25 | 3097.25 | 11921
|  | 11922 | 12022 | -11922 | -2870.5 | 3097.5 | 11922
|  | 11923 | 12023 | -11923 | -2870.75 | 3097.75 | 11923
|  | 11924 | 12024 | -11924 | -2871 | 3098 | 11924
|  | 11925 | 12025 | -11925 | -2871.25 | 3098.25 | 11925
|  | 11926 | 12026 | -11926 | -2871.5 | 3098.5 | 11926
|  | 11927 | 12027 | -11927 | -2871.75 | 3098.75 | 11927
|  | 11928 | 12028 | -11928 | -2872 | 3099 | 11928
|  | 11929 | 12029 | -11929 | -2872.25 | 3099.25 | 11929
|  | 11930 | 12030 | -11930 | -2872.5 | 3099.5 | 11930
|  | 11931 | 12031 | -11931 | -2872.75 | 3099.75 | 11931
|  | 11932 | 12032 | -11932 | -2873 | 3100 | 11932
|  | 11933 | 12033 | -11933 | -2873.25 | 3100.25 | 11933
|  | 11934 | 12034 | -11934 | -2873.5 | 3100.5 | 11934
|  | 11935 | 12035 | -11935 | -2873.75 | 3100.75 | 11935
|  | 11936 | 12036 | -11936 | -2874 | 3101 | 11936
|  | 11937 | 12037 | -11937 | -2874.25 | 3101.25 | 11937
|  | 11938 | 12038 | -11938 | -2874.5 | 3101.5 | 11938
|  | 11939 | 12039 | -11939 | -2874.75 | 3101.75 | 11939
|  | 11940 | 12040 | -11940 | -2875 | 3102 | 11940
|  | 11941 | 12041 | -11941 | -2875.25 | 3102.25 | 11941
|  | 11942 | 12042 | -11942 | -2875.5 | 3102.5 | 11942
|  | 11943 | 12043 | -11943 | -2875.75 | 3102.75 | 11943
|  | 11944 | 12044 | -11944 | -2876 | 3103 | 11944
|  | 11945 | 12045 | -11945 | -2876.25 | 3103.25 | 11945
|  | 11946 | 12046 | -11946 | -2876.5 | 3103.5 | 11946
|  | 11947 | 12047 | -11947 | -2876.75 | 3103.75 | 11947
|  | 11948 | 12048 | -11948 | -2877 | 3104 | 11948
|  | 11949 | 12049 | -11949 | -2877.25 | 3104.25 | 11949
|  | 11950 | 12050 | -11950 | -2877.5 | 3104.5 | 11950
|  | 11951 | 12051 | -11951 | -2877.75 | 3104.75 | 11951
|  | 11952 | 12052 | -11952 | -2878 | 3105 | 11952
|  | 11953 | 12053 | -11953 | -2878.25 | 3105.25 | 11953
|  | 11954 | 12054 | -11954 | -2878.5 | 3105.5 | 11954
|  | 11955 | 12055 | -11955 | -2878.75 | 3105.75 | 11955
|  | 11956 | 12056 | -11956 | -2879 | 3106 | 11956
|  | 11957 | 12057 | -11957 | -2879.25 | 3106.25 | 11957
|  | 11958 | 12058 | -11958 | -2879.5 | 3106.5 | 11958
|  | 11959 | 12059 | -11959 | -2879.75 | 3106.75 | 11959
|  | 11960 | 12060 | -11960 | -2880 | 3107 | 11960
|  | 11961 | 12061 | -11961 | -2880.25 | 3107.25 | 11961
|  | 11962 | 12062 | -11962 | -2880.5 | 3107.5 | 11962
|  | 11963 | 12063 | -11963 | -2880.75 | 3107.75 | 11963
|  | 11964 | 12064 | -11964 | -2881 | 3108 | 11964
|  | 11965 | 12065 | -11965 | -2881.25 | 3108.25 | 11965
|  | 11966 | 12066 | -11966 | -2881.5 | 3108.5 | 11966
|  | 11967 | 12067 | -11967 | -2881.75 | 3108.75 | 11967
|  | 11968 | 12068 | -11968 | -2882 | 3109 | 11968
|  | 11969 | 12069 | -11969 | -2882.25 | 3109.25 | 11969
|  | 11970 | 12070 | -11970 | -2882.5 | 3109.5 | 11970
|  | 11971 | 12071 | -11971 | -2882.75 | 3109.75 | 11971
|  | 11972 | 12072 | -11972 | -2883 | 3110 | 11972
|  | 11973 | 12073 | -11973 | -2883.25 | 3110.25 | 11973
|  | 11974 | 12074 | -11974 | -2883.5 | 3110.5 | 11974
|  | 11975 | 12075 | -11975 | -2883.75 | 3110.75 | 11975
|  | 11976 | 12076 | -11976 | -2884 | 3111 | 11976
|  | 11977 | 12077 | -11977 | -2884.25 | 3111.25 | 11977
|  | 11978 | 12078 | -11978 | -2884.5 | 3111.5 | 11978
|  | 11979 | 12079 | -11979 | -2884.75 | 3111.75 | 11979
|  | 11980 | 12080 | -11980 | -2885 | 3112 | 11980
|  | 11981 | 12081 | -11981 | -2885.25 | 3112.25 | 11981
|  | 11982 | 12082 | -11982 | -2885.5 | 3112.5 | 11982
|  | 11983 | 12083 | -11983 | -2885.75 | 3112.75 | 11983
|  | 11984 | 12084 | -11984 | -2886 | 3113 | 11984
|  | 11985 | 12085 | -11985 | -2886.25 | 3113.25 | 11985
|  | 11986 | 12086 | -11986 | -2886.5 | 3113.5 | 11986
|  | 11987 | 12087 | -11987 | -2886.75 | 3113.75 | 11987
|  | 11988 | 12088 | -11988 | -2887 | 3114 | 11988
|  | 11989 | 12089 | -11989 | -2887.25 | 3114.25 | 11989
|  | 11990 | 12090 | -11990 | -2887.5 | 3114.5 | 11990
|  | 11991 | 12091 | -11991 | -2887.75 | 3114.75 | 11991
|  | 11992 | 12092 | -11992 | -2888 | 3115 | 11992
|  | 11993 | 12093 | -11993 | -2888.25 | 3115.25 | 11993
|  | 11994 | 12094 | -11994 | -2888.5 | 3115.5 | 11994
|  | 11995 | 12095 | -11995 | -2888.75 | 3115.75 | 11995
|  | 11996 | 12096 | -11996 | -2889 | 3116 | 11996
|  | 11997 | 12097 | -11997 | -2889.25 | 3116.25 | 11997
|  | 11998 | 12098 | -11998 | -2889.5 | 3116.5 | 11998
|  | 11999 | 12099 | -11999 | -2889.75 | 3116.75 | 11999
|  | 12000 | 12100 | -12000 | -2890 | 3117 | 12000
|  | 12001 | 12101 | -12001 | -2890.25 | 3117.25 | 12001
|  | 12002 | 12102 | -12002 | -2890.5 | 3117.5 | 12002
|  | 12003 | 12103 | -12003 | -2890.75 | 3117.75 | 12003
|  | 12004 | 12104 | -12004 | -2891 | 3118 | 12004
|  | 12005 | 12105 | -12005 | -2891.25 | 3118.25 | 12005
|  | 12006 | 12106 | -12006 | -2891.5 | 3118.5 | 12006
|  | 12007 | 12107 | -12007 | -2891.75 | 3118.75 | 12007
|  | 12008 | 12108 | -12008 | -2892 | 3119 | 12008
|  | 12009 | 12109 | -12009 | -2892.25 | 3119.25 | 12009
|  | 12010 | 12110 | -12010 | -2892.5 | 3119.5 | 12010
|  | 12011 | 12111 | -12011 | -2892.75 | 3119.75 | 12011
|  | 12012 | 12112 | -12012 | -2893 | 3120 | 12012
|  | 12013 | 12113 | -12013 | -2893.25 | 3120.25 | 12013
|  | 12014 | 12114 | -12014 | -2893.5 | 3120.5 | 12014
|  | 12015 | 12115 | -12015 | -2893.75 | 3120.75 | 12015
|  | 12016 | 12116 | -12016 | -2894 | 3121 | 12016
|  | 12017 | 12117 | -12017 | -2894.25 | 3121.25 | 12017
|  | 12018 | 12118 | -12018 | -2894.5 | 3121.5 | 12018
|  | 12019 | 12119 | -12019 | -2894.75 | 3121.75 | 12019
|  | 12020 | 12120 | -12020 | -2895 | 3122 | 12020
|  | 12021 | 12121 | -12021 | -2895.25 | 3122.25 | 12021
|  | 12022 | 12122 | -12022 | -2895.5 | 3122.5 | 12022
|  | 12023 | 12123 | -12023 | -2895.75 | 3122.75 | 12023
|  | 12024 | 12124 | -12024 | -2896 | 3123 | 12024
|  | 12025 | 12125 | -12025 | -2896.25 | 3123.25 | 12025
|  | 12026 | 12126 | -12026 | -2896.5 | 3123.5 | 12026
|  | 12027 | 12127 | -12027 | -2896.75 | 3123.75 | 12027
|  | 12028 | 12128 | -12028 | -2897 | 3124 | 12028
|  | 12029 | 12129 | -12029 | -2897.25 | 3124.25 | 12029
|  | 12030 | 12130 | -12030 | -2897.5 | 3124.5 | 12030
|  | 12031 | 12131 | -12031 | -2897.75 | 3124.75 | 12031
|  | 12032 | 12132 | -12032 | -2898 | 3125 | 12032
|  | 12033 | 12133 | -12033 | -2898.25 | 3125.25 | 12033
|  | 12034 | 12134 | -12034 | -2898.5 | 3125.5 | 12034
|  | 12035 | 12135 | -12035 | -2898.75 | 3125.75 | 12035
|  | 12036 | 12136 | -12036 | -2899 | 3126 | 12036
|  | 12037 | 12137 | -12037 | -2899.25 | 3126.25 | 12037
|  | 12038 | 12138 | -12038 | -2899.5 | 3126.5 | 12038
|  | 12039 | 12139 | -12039 | -2899.75 | 3126.75 | 12039
|  | 12040 | 12140 | -12040 | -2900 | 3127 | 12040
|  | 12041 | 12141 | -12041 | -2900.25 | 3127.25 | 12041
|  | 12042 | 12142 | -12042 | -2900.5 | 3127.5 | 12042
|  | 12043 | 12143 | -12043 | -2900.75 | 3127.75 | 12043
|  | 12044 | 12144 | -12044 | -2901 | 3128 | 12044
|  | 12045 | 12145 | -12045 | -2901.25 | 3128.25 | 12045
|  | 12046 | 12146 | -12046 | -2901.5 | 3128.5 | 12046
|  | 12047 | 12147 | -12047 | -2901.75 | 3128.75 | 12047
|  | 12048 | 12148 | -12048 | -2902 | 3129 | 12048
|  | 12049 | 12149 | -12049 | -2902.25 | 3129.25 | 12049
|  | 12050 | 12150 | -12050 | -2902.5 | 3129.5 | 12050
|  | 12051 | 12151 | -12051 | -2902.75 | 3129.75 | 12051
|  | 12052 | 12152 | -12052 | -2903 | 3130 | 12052
|  | 12053 | 12153 | -12053 | -2903.25 | 3130.25 | 12053
|  | 12054 | 12154 | -12054 | -2903.5 | 3130.5 | 12054
|  | 12055 | 12155 | -12055 | -2903.75 | 3130.75 | 12055
|  | 12056 | 12156 | -12056 | -2904 | 3131 | 12056
|  | 12057 | 12157 | -12057 | -2904.25 | 3131.25 | 12057
|  | 12058 | 12158 | -12058 | -2904.5 | 3131.5 | 12058
|  | 12059 | 12159 | -12059 | -2904.75 | 3131.75 | 12059
|  | 12060 | 12160 | -12060 | -2905 | 3132 | 12060
|  | 12061 | 12161 | -12061 | -2905.25 | 3132.25 | 12061
|  | 12062 | 12162 | -12062 | -2905.5 | 3132.5 | 12062
|  | 12063 | 12163 | -12063 | -2905.75 | 3132.75 | 12063
|  | 12064 | 12164 | -12064 | -2906 | 3133 | 12064
|  | 12065 | 12165 | -12065 | -2906.25 | 3133.25 | 12065
|  | 12066 | 12166 | -12066 | -2906.5 | 3133.5 | 12066
|  | 12067 | 12167 | -12067 | -2906.75 | 3133.75 | 12067
|  | 12068 | 12168 | -12068 | -2907 | 3134 | 12068
|  | 12069 | 12169 | -12069 | -2907.25 | 3134.25 | 12069
|  | 12070 | 12170 | -12070 | -2907.5 | 3134.5 | 12070
|  | 12071 | 12171 | -12071 | -2907.75 | 3134.75 | 12071
|  | 12072 | 12172 | -12072 | -2908 | 3135 | 12072
|  | 12073 | 12173 | -12073 | -2908.25 | 3135.25 | 12073
|  | 12074 | 12174 | -12074 | -2908.5 | 3135.5 | 12074
|  | 12075 | 12175 | -12075 | -2908.75 | 3135.75 | 12075
|  | 12076 | 12176 | -12076 | -2909 | 3136 | 12076
|  | 12077 | 12177 | -12077 | -2909.25 | 3136.25 | 12077
|  | 12078 | 12178 | -12078 | -2909.5 | 3136.5 | 12078
|  | 12079 | 12179 | -12079 | -2909.75 | 3136.75 | 12079
|  | 12080 | 12180 | -12080 | -2910 | 3137 | 12080
|  | 12081 | 12181 | -12081 | -2910.25 | 3137.25 | 12081
|  | 12082 | 12182 | -12082 | -2910.5 | 3137.5 | 12082
|  | 12083 | 12183 | -12083 | -2910.75 | 3137.75 | 12083
|  | 12084 | 12184 | -12084 | -2911 | 3138 | 12084
|  | 12085 | 12185 | -12085 | -2911.25 | 3138.25 | 12085
|  | 12086 | 12186 | -12086 | -2911.5 | 3138.5 | 12086
|  | 12087 | 12187 | -12087 | -2911.75 | 3138.75 | 12087
|  | 12088 | 12188 | -12088 | -2912 | 3139 | 12088
|  | 12089 | 12189 | -12089 | -2912.25 | 3139.25 | 12089
|  | 12090 | 12190 | -12090 | -2912.5 | 3139.5 | 12090
|  | 12091 | 12191 | -12091 | -2912.75 | 3139.75 | 12091
|  | 12092 | 12192 | -12092 | -2913 | 3140 | 12092
|  | 12093 | 12193 | -12093 | -2913.25 | 3140.25 | 12093
|  | 12094 | 12194 | -12094 | -2913.5 | 3140.5 | 12094
|  | 12095 | 12195 | -12095 | -2913.75 | 3140.75 | 12095
|  | 12096 | 12196 | -12096 | -2914 | 3141 | 12096
|  | 12097 | 12197 | -12097 | -2914.25 | 3141.25 | 12097
|  | 12098 | 12198 | -12098 | -2914.5 | 3141.5 | 12098
|  | 12099 | 12199 | -12099 | -2914.75 | 3141.75 | 12099
|  | 12100 | 12200 | -12100 | -2915 | 3142 | 12100
|  | 12101 | 12201 | -12101 | -2915.25 | 3142.25 | 12101
|  | 12102 | 12202 | -12102 | -2915.5 | 3142.5 | 12102
|  | 12103 | 12203 | -12103 | -2915.75 | 3142.75 | 12103
|  | 12104 | 12204 | -12104 | -2916 | 3143 | 12104
|  | 12105 | 12205 | -12105 | -2916.25 | 3143.25 | 12105
|  | 12106 | 12206 | -12106 | -2916.5 | 3143.5 | 12106
|  | 12107 | 12207 | -12107 | -2916.75 | 3143.75 | 12107
|  | 12108 | 12208 | -12108 | -2917 | 3144 | 12108
|  | 12109 | 12209 | -12109 | -2917.25 | 3144.25 | 12109
|  | 12110 | 12210 | -12110 | -2917.5 | 3144.5 | 12110
|  | 12111 | 12211 | -12111 | -2917.75 | 3144.75 | 12111
|  | 12112 | 12212 | -12112 | -2918 | 3145 | 12112
|  | 12113 | 12213 | -12113 | -2918.25 | 3145.25 | 12113
|  | 12114 | 12214 | -12114 | -2918.5 | 3145.5 | 12114
|  | 12115 | 12215 | -12115 | -2918.75 | 3145.75 | 12115
|  | 12116 | 12216 | -12116 | -2919 | 3146 | 12116
|  | 12117 | 12217 | -12117 | -2919.25 | 3146.25 | 12117
|  | 12118 | 12218 | -12118 | -2919.5 | 3146.5 | 12118
|  | 12119 | 12219 | -12119 | -2919.75 | 3146.75 | 12119
|  | 12120 | 12220 | -12120 | -2920 | 3147 | 12120
|  | 12121 | 12221 | -12121 | -2920.25 | 3147.25 | 12121
|  | 12122 | 12222 | -12122 | -2920.5 | 3147.5 | 12122
|  | 12123 | 12223 | -12123 | -2920.75 | 3147.75 | 12123
|  | 12124 | 12224 | -12124 | -2921 | 3148 | 12124
|  | 12125 | 12225 | -12125 | -2921.25 | 3148.25 | 12125
|  | 12126 | 12226 | -12126 | -2921.5 | 3148.5 | 12126
|  | 12127 | 12227 | -12127 | -2921.75 | 3148.75 | 12127
|  | 12128 | 12228 | -12128 | -2922 | 3149 | 12128
|  | 12129 | 12229 | -12129 | -2922.25 | 3149.25 | 12129
|  | 12130 | 12230 | -12130 | -2922.5 | 3149.5 | 12130
|  | 12131 | 12231 | -12131 | -2922.75 | 3149.75 | 12131
|  | 12132 | 12232 | -12132 | -2923 | 3150 | 12132
|  | 12133 | 12233 | -12133 | -2923.25 | 3150.25 | 12133
|  | 12134 | 12234 | -12134 | -2923.5 | 3150.5 | 12134
|  | 12135 | 12235 | -12135 | -2923.75 | 3150.75 | 12135
|  | 12136 | 12236 | -12136 | -2924 | 3151 | 12136
|  | 12137 | 12237 | -12137 | -2924.25 | 3151.25 | 12137
|  | 12138 | 12238 | -12138 | -2924.5 | 3151.5 | 12138
|  | 12139 | 12239 | -12139 | -2924.75 | 3151.75 | 12139
|  | 12140 | 12240 | -12140 | -2925 | 3152 | 12140
|  | 12141 | 12241 | -12141 | -2925.25 | 3152.25 | 12141
|  | 12142 | 12242 | -12142 | -2925.5 | 3152.5 | 12142
|  | 12143 | 12243 | -12143 | -2925.75 | 3152.75 | 12143
|  | 12144 | 12244 | -12144 | -2926 | 3153 | 12144
|  | 12145 | 12245 | -12145 | -2926.25 | 3153.25 | 12145
|  | 12146 | 12246 | -12146 | -2926.5 | 3153.5 | 12146
|  | 12147 | 12247 | -12147 | -2926.75 | 3153.75 | 12147
|  | 12148 | 12248 | -12148 | -2927 | 3154 | 12148
|  | 12149 | 12249 | -12149 | -2927.25 | 3154.25 | 12149
|  | 12150 | 12250 | -12150 | -2927.5 | 3154.5 | 12150
|  | 12151 | 12251 | -12151 | -2927.75 | 3154.75 | 12151
|  | 12152 | 12252 | -12152 | -2928 | 3155 | 12152
|  | 12153 | 12253 | -12153 | -2928.25 | 3155.25 | 12153
|  | 12154 | 12254 | -12154 | -2928.5 | 3155.5 | 12154
|  | 12155 | 12255 | -12155 | -2928.75 | 3155.75 | 12155
|  | 12156 | 12256 | -12156 | -2929 | 3156 | 12156
|  | 12157 | 12257 | -12157 | -2929.25 | 3156.25 | 12157
|  | 12158 | 12258 | -12158 | -2929.5 | 3156.5 | 12158
|  | 12159 | 12259 | -12159 | -2929.75 | 3156.75 | 12159
|  | 12160 | 12260 | -12160 | -2930 | 3157 | 12160
|  | 12161 | 12261 | -12161 | -2930.25 | 3157.25 | 12161
|  | 12162 | 12262 | -12162 | -2930.5 | 3157.5 | 12162
|  | 12163 | 12263 | -12163 | -2930.75 | 3157.75 | 12163
|  | 12164 | 12264 | -12164 | -2931 | 3158 | 12164
|  | 12165 | 12265 | -12165 | -2931.25 | 3158.25 | 12165
|  | 12166 | 12266 | -12166 | -2931.5 | 3158.5 | 12166
|  | 12167 | 12267 | -12167 | -2931.75 | 3158.75 | 12167
|  | 12168 | 12268 | -12168 | -2932 | 3159 | 12168
|  | 12169 | 12269 | -12169 | -2932.25 | 3159.25 | 12169
|  | 12170 | 12270 | -12170 | -2932.5 | 3159.5 | 12170
|  | 12171 | 12271 | -12171 | -2932.75 | 3159.75 | 12171
|  | 12172 | 12272 | -12172 | -2933 | 3160 | 12172
|  | 12173 | 12273 | -12173 | -2933.25 | 3160.25 | 12173
|  | 12174 | 12274 | -12174 | -2933.5 | 3160.5 | 12174
|  | 12175 | 12275 | -12175 | -2933.75 | 3160.75 | 12175
|  | 12176 | 12276 | -12176 | -2934 | 3161 | 12176
|  | 12177 | 12277 | -12177 | -2934.25 | 3161.25 | 12177
|  | 12178 | 12278 | -12178 | -2934.5 | 3161.5 | 12178
|  | 12179 | 12279 | -12179 | -2934.75 | 3161.75 | 12179
|  | 12180 | 12280 | -12180 | -2935 | 3162 | 12180
|  | 12181 | 12281 | -12181 | -2935.25 | 3162.25 | 12181
|  | 12182 | 12282 | -12182 | -2935.5 | 3162.5 | 12182
|  | 12183 | 12283 | -12183 | -2935.75 | 3162.75 | 12183
|  | 12184 | 12284 | -12184 | -2936 | 3163 | 12184
|  | 12185 | 12285 | -12185 | -2936.25 | 3163.25 | 12185
|  | 12186 | 12286 | -12186 | -2936.5 | 3163.5 | 12186
|  | 12187 | 12287 | -12187 | -2936.75 | 3163.75 | 12187
|  | 12188 | 12288 | -12188 | -2937 | 3164 | 12188
|  | 12189 | 12289 | -12189 | -2937.25 | 3164.25 | 12189
|  | 12190 | 12290 | -12190 | -2937.5 | 3164.5 | 12190
|  | 12191 | 12291 | -12191 | -2937.75 | 3164.75 | 12191
|  | 12192 | 12292 | -12192 | -2938 | 3165 | 12192
|  | 12193 | 12293 | -12193 | -2938.25 | 3165.25 | 12193
|  | 12194 | 12294 | -12194 | -2938.5 | 3165.5 | 12194
|  | 12195 | 12295 | -12195 | -2938.75 | 3165.75 | 12195
|  | 12196 | 12296 | -12196 | -2939 | 3166 | 12196
|  | 12197 | 12297 | -12197 | -2939.25 | 3166.25 | 12197
|  | 12198 | 12298 | -12198 | -2939.5 | 3166.5 | 12198
|  | 12199 | 12299 | -12199 | -2939.75 | 3166.75 | 12199
|  | 12200 | 12300 | -12200 | -2940 | 3167 | 12200
|  | 12201 | 12301 | -12201 | -2940.25 | 3167.25 | 12201
|  | 12202 | 12302 | -12202 | -2940.5 | 3167.5 | 12202
|  | 12203 | 12303 | -12203 | -2940.75 | 3167.75 | 12203
|  | 12204 | 12304 | -12204 | -2941 | 3168 | 12204
|  | 12205 | 12305 | -12205 | -2941.25 | 3168.25 | 12205
|  | 12206 | 12306 | -12206 | -2941.5 | 3168.5 | 12206
|  | 12207 | 12307 | -12207 | -2941.75 | 3168.75 | 12207
|  | 12208 | 12308 | -12208 | -2942 | 3169 | 12208
|  | 12209 | 12309 | -12209 | -2942.25 | 3169.25 | 12209
|  | 12210 | 12310 | -12210 | -2942.5 | 3169.5 | 12210
|  | 12211 | 12311 | -12211 | -2942.75 | 3169.75 | 12211
|  | 12212 | 12312 | -12212 | -2943 | 3170 | 12212
|  | 12213 | 12313 | -12213 | -2943.25 | 3170.25 | 12213
|  | 12214 | 12314 | -12214 | -2943.5 | 3170.5 | 12214
|  | 12215 | 12315 | -12215 | -2943.75 | 3170.75 | 12215
|  | 12216 | 12316 | -12216 | -2944 | 3171 | 12216
|  | 12217 | 12317 | -12217 | -2944.25 | 3171.25 | 12217
|  | 12218 | 12318 | -12218 | -2944.5 | 3171.5 | 12218
|  | 12219 | 12319 | -12219 | -2944.75 | 3171.75 | 12219
|  | 12220 | 12320 | -12220 | -2945 | 3172 | 12220
|  | 12221 | 12321 | -12221 | -2945.25 | 3172.25 | 12221
|  | 12222 | 12322 | -12222 | -2945.5 | 3172.5 | 12222
|  | 12223 | 12323 | -12223 | -2945.75 | 3172.75 | 12223
|  | 12224 | 12324 | -12224 | -2946 | 3173 | 12224
|  | 12225 | 12325 | -12225 | -2946.25 | 3173.25 | 12225
|  | 12226 | 12326 | -12226 | -2946.5 | 3173.5 | 12226
|  | 12227 | 12327 | -12227 | -2946.75 | 3173.75 | 12227
|  | 12228 | 12328 | -12228 | -2947 | 3174 | 12228
|  | 12229 | 12329 | -12229 | -2947.25 | 3174.25 | 12229
|  | 12230 | 12330 | -12230 | -2947.5 | 3174.5 | 12230
|  | 12231 | 12331 | -12231 | -2947.75 | 3174.75 | 12231
|  | 12232 | 12332 | -12232 | -2948 | 3175 | 12232
|  | 12233 | 12333 | -12233 | -2948.25 | 3175.25 | 12233
|  | 12234 | 12334 | -12234 | -2948.5 | 3175.5 | 12234
|  | 12235 | 12335 | -12235 | -2948.75 | 3175.75 | 12235
|  | 12236 | 12336 | -12236 | -2949 | 3176 | 12236
|  | 12237 | 12337 | -12237 | -2949.25 | 3176.25 | 12237
|  | 12238 | 12338 | -12238 | -2949.5 | 3176.5 | 12238
|  | 12239 | 12339 | -12239 | -2949.75 | 3176.75 | 12239
|  | 12240 | 12340 | -12240 | -2950 | 3177 | 12240
|  | 12241 | 12341 | -12241 | -2950.25 | 3177.25 | 12241
|  | 12242 | 12342 | -12242 | -2950.5 | 3177.5 | 12242
|  | 12243 | 12343 | -12243 | -2950.75 | 3177.75 | 12243
|  | 12244 | 12344 | -12244 | -2951 | 3178 | 12244
|  | 12245 | 12345 | -12245 | -2951.25 | 3178.25 | 12245
|  | 12246 | 12346 | -12246 | -2951.5 | 3178.5 | 12246
|  | 12247 | 12347 | -12247 | -2951.75 | 3178.75 | 12247
|  | 12248 | 12348 | -12248 | -2952 | 3179 | 12248
|  | 12249 | 12349 | -12249 | -2952.25 | 3179.25 | 12249
|  | 12250 | 12350 | -12250 | -2952.5 | 3179.5 | 12250
|  | 12251 | 12351 | -12251 | -2952.75 | 3179.75 | 12251
|  | 12252 | 12352 | -12252 | -2953 | 3180 | 12252
|  | 12253 | 12353 | -12253 | -2953.25 | 3180.25 | 12253
|  | 12254 | 12354 | -12254 | -2953.5 | 3180.5 | 12254
|  | 12255 | 12355 | -12255 | -2953.75 | 3180.75 | 12255
|  | 12256 | 12356 | -12256 | -2954 | 3181 | 12256
|  | 12257 | 12357 | -12257 | -2954.25 | 3181.25 | 12257
|  | 12258 | 12358 | -12258 | -2954.5 | 3181.5 | 12258
|  | 12259 | 12359 | -12259 | -2954.75 | 3181.75 | 12259
|  | 12260 | 12360 | -12260 | -2955 | 3182 | 12260
|  | 12261 | 12361 | -12261 | -2955.25 | 3182.25 | 12261
|  | 12262 | 12362 | -12262 | -2955.5 | 3182.5 | 12262
|  | 12263 | 12363 | -12263 | -2955.75 | 3182.75 | 12263
|  | 12264 | 12364 | -12264 | -2956 | 3183 | 12264
|  | 12265 | 12365 | -12265 | -2956.25 | 3183.25 | 12265
|  | 12266 | 12366 | -12266 | -2956.5 | 3183.5 | 12266
|  | 12267 | 12367 | -12267 | -2956.75 | 3183.75 | 12267
|  | 12268 | 12368 | -12268 | -2957 | 3184 | 12268
|  | 12269 | 12369 | -12269 | -2957.25 | 3184.25 | 12269
|  | 12270 | 12370 | -12270 | -2957.5 | 3184.5 | 12270
|  | 12271 | 12371 | -12271 | -2957.75 | 3184.75 | 12271
|  | 12272 | 12372 | -12272 | -2958 | 3185 | 12272
|  | 12273 | 12373 | -12273 | -2958.25 | 3185.25 | 12273
|  | 12274 | 12374 | -12274 | -2958.5 | 3185.5 | 12274
|  | 12275 | 12375 | -12275 | -2958.75 | 3185.75 | 12275
|  | 12276 | 12376 | -12276 | -2959 | 3186 | 12276
|  | 12277 | 12377 | -12277 | -2959.25 | 3186.25 | 12277
|  | 12278 | 12378 | -12278 | -2959.5 | 3186.5 | 12278
|  | 12279 | 12379 | -12279 | -2959.75 | 3186.75 | 12279
|  | 12280 | 12380 | -12280 | -2960 | 3187 | 12280
|  | 12281 | 12381 | -12281 | -2960.25 | 3187.25 | 12281
|  | 12282 | 12382 | -12282 | -2960.5 | 3187.5 | 12282
|  | 12283 | 12383 | -12283 | -2960.75 | 3187.75 | 12283
|  | 12284 | 12384 | -12284 | -2961 | 3188 | 12284
|  | 12285 | 12385 | -12285 | -2961.25 | 3188.25 | 12285
|  | 12286 | 12386 | -12286 | -2961.5 | 3188.5 | 12286
|  | 12287 | 12387 | -12287 | -2961.75 | 3188.75 | 12287
|  | 12288 | 12388 | -12288 | -2962 | 3189 | 12288
|  | 12289 | 12389 | -12289 | -2962.25 | 3189.25 | 12289
|  | 12290 | 12390 | -12290 | -2962.5 | 3189.5 | 12290
|  | 12291 | 12391 | -12291 | -2962.75 | 3189.75 | 12291
|  | 12292 | 12392 | -12292 | -2963 | 3190 | 12292
|  | 12293 | 12393 | -12293 | -2963.25 | 3190.25 | 12293
|  | 12294 | 12394 | -12294 | -2963.5 | 3190.5 | 12294
|  | 12295 | 12395 | -12295 | -2963.75 | 3190.75 | 12295
|  | 12296 | 12396 | -12296 | -2964 | 3191 | 12296
|  | 12297 | 12397 | -12297 | -2964.25 | 3191.25 | 12297
|  | 12298 | 12398 | -12298 | -2964.5 | 3191.5 | 12298
|  | 12299 | 12399 | -12299 | -2964.75 | 3191.75 | 12299
|  | 12300 | 12400 | -12300 | -2965 | 3192 | 12300
|  | 12301 | 12401 | -12301 | -2965.25 | 3192.25 | 12301
|  | 12302 | 12402 | -12302 | -2965.5 | 3192.5 | 12302
|  | 12303 | 12403 | -12303 | -2965.75 | 3192.75 | 12303
|  | 12304 | 12404 | -12304 | -2966 | 3193 | 12304
|  | 12305 | 12405 | -12305 | -2966.25 | 3193.25 | 12305
|  | 12306 | 12406 | -12306 | -2966.5 | 3193.5 | 12306
|  | 12307 | 12407 | -12307 | -2966.75 | 3193.75 | 12307
|  | 12308 | 12408 | -12308 | -2967 | 3194 | 12308
|  | 12309 | 12409 | -12309 | -2967.25 | 3194.25 | 12309
|  | 12310 | 12410 | -12310 | -2967.5 | 3194.5 | 12310
|  | 12311 | 12411 | -12311 | -2967.75 | 3194.75 | 12311
|  | 12312 | 12412 | -12312 | -2968 | 3195 | 12312
|  | 12313 | 12413 | -12313 | -2968.25 | 3195.25 | 12313
|  | 12314 | 12414 | -12314 | -2968.5 | 3195.5 | 12314
|  | 12315 | 12415 | -12315 | -2968.75 | 3195.75 | 12315
|  | 12316 | 12416 | -12316 | -2969 | 3196 | 12316
|  | 12317 | 12417 | -12317 | -2969.25 | 3196.25 | 12317
|  | 12318 | 12418 | -12318 | -2969.5 | 3196.5 | 12318
|  | 12319 | 12419 | -12319 | -2969.75 | 3196.75 | 12319
|  | 12320 | 12420 | -12320 | -2970 | 3197 | 12320
|  | 12321 | 12421 | -12321 | -2970.25 | 3197.25 | 12321
|  | 12322 | 12422 | -12322 | -2970.5 | 3197.5 | 12322
|  | 12323 | 12423 | -12323 | -2970.75 | 3197.75 | 12323
|  | 12324 | 12424 | -12324 | -2971 | 3198 | 12324
|  | 12325 | 12425 | -12325 | -2971.25 | 3198.25 | 12325
|  | 12326 | 12426 | -12326 | -2971.5 | 3198.5 | 12326
|  | 12327 | 12427 | -12327 | -2971.75 | 3198.75 | 12327
|  | 12328 | 12428 | -12328 | -2972 | 3199 | 12328
|  | 12329 | 12429 | -12329 | -2972.25 | 3199.25 | 12329
|  | 12330 | 12430 | -12330 | -2972.5 | 3199.5 | 12330
|  | 12331 | 12431 | -12331 | -2972.75 | 3199.75 | 12331
|  | 12332 | 12432 | -12332 | -2973 | 3200 | 12332
|  | 12333 | 12433 | -12333 | -2973.25 | 3200.25 | 12333
|  | 12334 | 12434 | -12334 | -2973.5 | 3200.5 | 12334
|  | 12335 | 12435 | -12335 | -2973.75 | 3200.75 | 12335
|  | 12336 | 12436 | -12336 | -2974 | 3201 | 12336
|  | 12337 | 12437 | -12337 | -2974.25 | 3201.25 | 12337
|  | 12338 | 12438 | -12338 | -2974.5 | 3201.5 | 12338
|  | 12339 | 12439 | -12339 | -2974.75 | 3201.75 | 12339
|  | 12340 | 12440 | -12340 | -2975 | 3202 | 12340
|  | 12341 | 12441 | -12341 | -2975.25 | 3202.25 | 12341
|  | 12342 | 12442 | -12342 | -2975.5 | 3202.5 | 12342
|  | 12343 | 12443 | -12343 | -2975.75 | 3202.75 | 12343
|  | 12344 | 12444 | -12344 | -2976 | 3203 | 12344
|  | 12345 | 12445 | -12345 | -2976.25 | 3203.25 | 12345
|  | 12346 | 12446 | -12346 | -2976.5 | 3203.5 | 12346
|  | 12347 | 12447 | -12347 | -2976.75 | 3203.75 | 12347
|  | 12348 | 12448 | -12348 | -2977 | 3204 | 12348
|  | 12349 | 12449 | -12349 | -2977.25 | 3204.25 | 12349
|  | 12350 | 12450 | -12350 | -2977.5 | 3204.5 | 12350
|  | 12351 | 12451 | -12351 | -2977.75 | 3204.75 | 12351
|  | 12352 | 12452 | -12352 | -2978 | 3205 | 12352
|  | 12353 | 12453 | -12353 | -2978.25 | 3205.25 | 12353
|  | 12354 | 12454 | -12354 | -2978.5 | 3205.5 | 12354
|  | 12355 | 12455 | -12355 | -2978.75 | 3205.75 | 12355
|  | 12356 | 12456 | -12356 | -2979 | 3206 | 12356
|  | 12357 | 12457 | -12357 | -2979.25 | 3206.25 | 12357
|  | 12358 | 12458 | -12358 | -2979.5 | 3206.5 | 12358
|  | 12359 | 12459 | -12359 | -2979.75 | 3206.75 | 12359
|  | 12360 | 12460 | -12360 | -2980 | 3207 | 12360
|  | 12361 | 12461 | -12361 | -2980.25 | 3207.25 | 12361
|  | 12362 | 12462 | -12362 | -2980.5 | 3207.5 | 12362
|  | 12363 | 12463 | -12363 | -2980.75 | 3207.75 | 12363
|  | 12364 | 12464 | -12364 | -2981 | 3208 | 12364
|  | 12365 | 12465 | -12365 | -2981.25 | 3208.25 | 12365
|  | 12366 | 12466 | -12366 | -2981.5 | 3208.5 | 12366
|  | 12367 | 12467 | -12367 | -2981.75 | 3208.75 | 12367
|  | 12368 | 12468 | -12368 | -2982 | 3209 | 12368
|  | 12369 | 12469 | -12369 | -2982.25 | 3209.25 | 12369
|  | 12370 | 12470 | -12370 | -2982.5 | 3209.5 | 12370
|  | 12371 | 12471 | -12371 | -2982.75 | 3209.75 | 12371
|  | 12372 | 12472 | -12372 | -2983 | 3210 | 12372
|  | 12373 | 12473 | -12373 | -2983.25 | 3210.25 | 12373
|  | 12374 | 12474 | -12374 | -2983.5 | 3210.5 | 12374
|  | 12375 | 12475 | -12375 | -2983.75 | 3210.75 | 12375
|  | 12376 | 12476 | -12376 | -2984 | 3211 | 12376
|  | 12377 | 12477 | -12377 | -2984.25 | 3211.25 | 12377
|  | 12378 | 12478 | -12378 | -2984.5 | 3211.5 | 12378
|  | 12379 | 12479 | -12379 | -2984.75 | 3211.75 | 12379
|  | 12380 | 12480 | -12380 | -2985 | 3212 | 12380
|  | 12381 | 12481 | -12381 | -2985.25 | 3212.25 | 12381
|  | 12382 | 12482 | -12382 | -2985.5 | 3212.5 | 12382
|  | 12383 | 12483 | -12383 | -2985.75 | 3212.75 | 12383
|  | 12384 | 12484 | -12384 | -2986 | 3213 | 12384
|  | 12385 | 12485 | -12385 | -2986.25 | 3213.25 | 12385
|  | 12386 | 12486 | -12386 | -2986.5 | 3213.5 | 12386
|  | 12387 | 12487 | -12387 | -2986.75 | 3213.75 | 12387
|  | 12388 | 12488 | -12388 | -2987 | 3214 | 12388
|  | 12389 | 12489 | -12389 | -2987.25 | 3214.25 | 12389
|  | 12390 | 12490 | -12390 | -2987.5 | 3214.5 | 12390
|  | 12391 | 12491 | -12391 | -2987.75 | 3214.75 | 12391
|  | 12392 | 12492 | -12392 | -2988 | 3215 | 12392
|  | 12393 | 12493 | -12393 | -2988.25 | 3215.25 | 12393
|  | 12394 | 12494 | -12394 | -2988.5 | 3215.5 | 12394
|  | 12395 | 12495 | -12395 | -2988.75 | 3215.75 | 12395
|  | 12396 | 12496 | -12396 | -2989 | 3216 | 12396
|  | 12397 | 12497 | -12397 | -2989.25 | 3216.25 | 12397
|  | 12398 | 12498 | -12398 | -2989.5 | 3216.5 | 12398
|  | 12399 | 12499 | -12399 | -2989.75 | 3216.75 | 12399
|  | 12400 | 12500 | -12400 | -2990 | 3217 | 12400
|  | 12401 | 12501 | -12401 | -2990.25 | 3217.25 | 12401
|  | 12402 | 12502 | -12402 | -2990.5 | 3217.5 | 12402
|  | 12403 | 12503 | -12403 | -2990.75 | 3217.75 | 12403
|  | 12404 | 12504 | -12404 | -2991 | 3218 | 12404
|  | 12405 | 12505 | -12405 | -2991.25 | 3218.25 | 12405
|  | 12406 | 12506 | -12406 | -2991.5 | 3218.5 | 12406
|  | 12407 | 12507 | -12407 | -2991.75 | 3218.75 | 12407
|  | 12408 | 12508 | -12408 | -2992 | 3219 | 12408
|  | 12409 | 12509 | -12409 | -2992.25 | 3219.25 | 12409
|  | 12410 | 12510 | -12410 | -2992.5 | 3219.5 | 12410
|  | 12411 | 12511 | -12411 | -2992.75 | 3219.75 | 12411
|  | 12412 | 12512 | -12412 | -2993 | 3220 | 12412
|  | 12413 | 12513 | -12413 | -2993.25 | 3220.25 | 12413
|  | 12414 | 12514 | -12414 | -2993.5 | 3220.5 | 12414
|  | 12415 | 12515 | -12415 | -2993.75 | 3220.75 | 12415
|  | 12416 | 12516 | -12416 | -2994 | 3221 | 12416
|  | 12417 | 12517 | -12417 | -2994.25 | 3221.25 | 12417
|  | 12418 | 12518 | -12418 | -2994.5 | 3221.5 | 12418
|  | 12419 | 12519 | -12419 | -2994.75 | 3221.75 | 12419
|  | 12420 | 12520 | -12420 | -2995 | 3222 | 12420
|  | 12421 | 12521 | -12421 | -2995.25 | 3222.25 | 12421
|  | 12422 | 12522 | -12422 | -2995.5 | 3222.5 | 12422
|  | 12423 | 12523 | -12423 | -2995.75 | 3222.75 | 12423
|  | 12424 | 12524 | -12424 | -2996 | 3223 | 12424
|  | 12425 | 12525 | -12425 | -2996.25 | 3223.25 | 12425
|  | 12426 | 12526 | -12426 | -2996.5 | 3223.5 | 12426
|  | 12427 | 12527 | -12427 | -2996.75 | 3223.75 | 12427
|  | 12428 | 12528 | -12428 | -2997 | 3224 | 12428
|  | 12429 | 12529 | -12429 | -2997.25 | 3224.25 | 12429
|  | 12430 | 12530 | -12430 | -2997.5 | 3224.5 | 12430
|  | 12431 | 12531 | -12431 | -2997.75 | 3224.75 | 12431
|  | 12432 | 12532 | -12432 | -2998 | 3225 | 12432
|  | 12433 | 12533 | -12433 | -2998.25 | 3225.25 | 12433
|  | 12434 | 12534 | -12434 | -2998.5 | 3225.5 | 12434
|  | 12435 | 12535 | -12435 | -2998.75 | 3225.75 | 12435
|  | 12436 | 12536 | -12436 | -2999 | 3226 | 12436
|  | 12437 | 12537 | -12437 | -2999.25 | 3226.25 | 12437
|  | 12438 | 12538 | -12438 | -2999.5 | 3226.5 | 12438
|  | 12439 | 12539 | -12439 | -2999.75 | 3226.75 | 12439
|  | 12440 | 12540 | -12440 | -3000 | 3227 | 12440
|  | 12441 | 12541 | -12441 | -3000.25 | 3227.25 | 12441
|  | 12442 | 12542 | -12442 | -3000.5 | 3227.5 | 12442
|  | 12443 | 12543 | -12443 | -3000.75 | 3227.75 | 12443
|  | 12444 | 12544 | -12444 | -3001 | 3228 | 12444
|  | 12445 | 12545 | -12445 | -3001.25 | 3228.25 | 12445
|  | 12446 | 12546 | -12446 | -3001.5 | 3228.5 | 12446
|  | 12447 | 12547 | -12447 | -3001.75 | 3228.75 | 12447
|  | 12448 | 12548 | -12448 | -3002 | 3229 | 12448
|  | 12449 | 12549 | -12449 | -3002.25 | 3229.25 | 12449
|  | 12450 | 12550 | -12450 | -3002.5 | 3229.5 | 12450
|  | 12451 | 12551 | -12451 | -3002.75 | 3229.75 | 12451
|  | 12452 | 12552 | -12452 | -3003 | 3230 | 12452
|  | 12453 | 12553 | -12453 | -3003.25 | 3230.25 | 12453
|  | 12454 | 12554 | -12454 | -3003.5 | 3230.5 | 12454
|  | 12455 | 12555 | -12455 | -3003.75 | 3230.75 | 12455
|  | 12456 | 12556 | -12456 | -3004 | 3231 | 12456
|  | 12457 | 12557 | -12457 | -3004.25 | 3231.25 | 12457
|  | 12458 | 12558 | -12458 | -3004.5 | 3231.5 | 12458
|  | 12459 | 12559 | -12459 | -3004.75 | 3231.75 | 12459
|  | 12460 | 12560 | -12460 | -3005 | 3232 | 12460
|  | 12461 | 12561 | -12461 | -3005.25 | 3232.25 | 12461
|  | 12462 | 12562 | -12462 | -3005.5 | 3232.5 | 12462
|  | 12463 | 12563 | -12463 | -3005.75 | 3232.75 | 12463
|  | 12464 | 12564 | -12464 | -3006 | 3233 | 12464
|  | 12465 | 12565 | -12465 | -3006.25 | 3233.25 | 12465
|  | 12466 | 12566 | -12466 | -3006.5 | 3233.5 | 12466
|  | 12467 | 12567 | -12467 | -3006.75 | 3233.75 | 12467
|  | 12468 | 12568 | -12468 | -3007 | 3234 | 12468
|  | 12469 | 12569 | -12469 | -3007.25 | 3234.25 | 12469
|  | 12470 | 12570 | -12470 | -3007.5 | 3234.5 | 12470
|  | 12471 | 12571 | -12471 | -3007.75 | 3234.75 | 12471
|  | 12472 | 12572 | -12472 | -3008 | 3235 | 12472
|  | 12473 | 12573 | -12473 | -3008.25 | 3235.25 | 12473
|  | 12474 | 12574 | -12474 | -3008.5 | 3235.5 | 12474
|  | 12475 | 12575 | -12475 | -3008.75 | 3235.75 | 12475
|  | 12476 | 12576 | -12476 | -3009 | 3236 | 12476
|  | 12477 | 12577 | -12477 | -3009.25 | 3236.25 | 12477
|  | 12478 | 12578 | -12478 | -3009.5 | 3236.5 | 12478
|  | 12479 | 12579 | -12479 | -3009.75 | 3236.75 | 12479
|  | 12480 | 12580 | -12480 | -3010 | 3237 | 12480
|  | 12481 | 12581 | -12481 | -3010.25 | 3237.25 | 12481
|  | 12482 | 12582 | -12482 | -3010.5 | 3237.5 | 12482
|  | 12483 | 12583 | -12483 | -3010.75 | 3237.75 | 12483
|  | 12484 | 12584 | -12484 | -3011 | 3238 | 12484
|  | 12485 | 12585 | -12485 | -3011.25 | 3238.25 | 12485
|  | 12486 | 12586 | -12486 | -3011.5 | 3238.5 | 12486
|  | 12487 | 12587 | -12487 | -3011.75 | 3238.75 | 12487
|  | 12488 | 12588 | -12488 | -3012 | 3239 | 12488
|  | 12489 | 12589 | -12489 | -3012.25 | 3239.25 | 12489
|  | 12490 | 12590 | -12490 | -3012.5 | 3239.5 | 12490
|  | 12491 | 12591 | -12491 | -3012.75 | 3239.75 | 12491
|  | 12492 | 12592 | -12492 | -3013 | 3240 | 12492
|  | 12493 | 12593 | -12493 | -3013.25 | 3240.25 | 12493
|  | 12494 | 12594 | -12494 | -3013.5 | 3240.5 | 12494
|  | 12495 | 12595 | -12495 | -3013.75 | 3240.75 | 12495
|  | 12496 | 12596 | -12496 | -3014 | 3241 | 12496
|  | 12497 | 12597 | -12497 | -3014.25 | 3241.25 | 12497
|  | 12498 | 12598 | -12498 | -3014.5 | 3241.5 | 12498
|  | 12499 | 12599 | -12499 | -3014.75 | 3241.75 | 12499
|  | 12500 | 12600 | -12500 | -3015 | 3242 | 12500
|  | 12501 | 12601 | -12501 | -3015.25 | 3242.25 | 12501
|  | 12502 | 12602 | -12502 | -3015.5 | 3242.5 | 12502
|  | 12503 | 12603 | -12503 | -3015.75 | 3242.75 | 12503
|  | 12504 | 12604 | -12504 | -3016 | 3243 | 12504
|  | 12505 | 12605 | -12505 | -3016.25 | 3243.25 | 12505
|  | 12506 | 12606 | -12506 | -3016.5 | 3243.5 | 12506
|  | 12507 | 12607 | -12507 | -3016.75 | 3243.75 | 12507
|  | 12508 | 12608 | -12508 | -3017 | 3244 | 12508
|  | 12509 | 12609 | -12509 | -3017.25 | 3244.25 | 12509
|  | 12510 | 12610 | -12510 | -3017.5 | 3244.5 | 12510
|  | 12511 | 12611 | -12511 | -3017.75 | 3244.75 | 12511
|  | 12512 | 12612 | -12512 | -3018 | 3245 | 12512
|  | 12513 | 12613 | -12513 | -3018.25 | 3245.25 | 12513
|  | 12514 | 12614 | -12514 | -3018.5 | 3245.5 | 12514
|  | 12515 | 12615 | -12515 | -3018.75 | 3245.75 | 12515
|  | 12516 | 12616 | -12516 | -3019 | 3246 | 12516
|  | 12517 | 12617 | -12517 | -3019.25 | 3246.25 | 12517
|  | 12518 | 12618 | -12518 | -3019.5 | 3246.5 | 12518
|  | 12519 | 12619 | -12519 | -3019.75 | 3246.75 | 12519
|  | 12520 | 12620 | -12520 | -3020 | 3247 | 12520
|  | 12521 | 12621 | -12521 | -3020.25 | 3247.25 | 12521
|  | 12522 | 12622 | -12522 | -3020.5 | 3247.5 | 12522
|  | 12523 | 12623 | -12523 | -3020.75 | 3247.75 | 12523
|  | 12524 | 12624 | -12524 | -3021 | 3248 | 12524
|  | 12525 | 12625 | -12525 | -3021.25 | 3248.25 | 12525
|  | 12526 | 12626 | -12526 | -3021.5 | 3248.5 | 12526
|  | 12527 | 12627 | -12527 | -3021.75 | 3248.75 | 12527
|  | 12528 | 12628 | -12528 | -3022 | 3249 | 12528
|  | 12529 | 12629 | -12529 | -3022.25 | 3249.25 | 12529
|  | 12530 | 12630 | -12530 | -3022.5 | 3249.5 | 12530
|  | 12531 | 12631 | -12531 | -3022.75 | 3249.75 | 12531
|  | 12532 | 12632 | -12532 | -3023 | 3250 | 12532
|  | 12533 | 12633 | -12533 | -3023.25 | 3250.25 | 12533
|  | 12534 | 12634 | -12534 | -3023.5 | 3250.5 | 12534
|  | 12535 | 12635 | -12535 | -3023.75 | 3250.75 | 12535
|  | 12536 | 12636 | -12536 | -3024 | 3251 | 12536
|  | 12537 | 12637 | -12537 | -3024.25 | 3251.25 | 12537
|  | 12538 | 12638 | -12538 | -3024.5 | 3251.5 | 12538
|  | 12539 | 12639 | -12539 | -3024.75 | 3251.75 | 12539
|  | 12540 | 12640 | -12540 | -3025 | 3252 | 12540
|  | 12541 | 12641 | -12541 | -3025.25 | 3252.25 | 12541
|  | 12542 | 12642 | -12542 | -3025.5 | 3252.5 | 12542
|  | 12543 | 12643 | -12543 | -3025.75 | 3252.75 | 12543
|  | 12544 | 12644 | -12544 | -3026 | 3253 | 12544
|  | 12545 | 12645 | -12545 | -3026.25 | 3253.25 | 12545
|  | 12546 | 12646 | -12546 | -3026.5 | 3253.5 | 12546
|  | 12547 | 12647 | -12547 | -3026.75 | 3253.75 | 12547
|  | 12548 | 12648 | -12548 | -3027 | 3254 | 12548
|  | 12549 | 12649 | -12549 | -3027.25 | 3254.25 | 12549
|  | 12550 | 12650 | -12550 | -3027.5 | 3254.5 | 12550
|  | 12551 | 12651 | -12551 | -3027.75 | 3254.75 | 12551
|  | 12552 | 12652 | -12552 | -3028 | 3255 | 12552
|  | 12553 | 12653 | -12553 | -3028.25 | 3255.25 | 12553
|  | 12554 | 12654 | -12554 | -3028.5 | 3255.5 | 12554
|  | 12555 | 12655 | -12555 | -3028.75 | 3255.75 | 12555
|  | 12556 | 12656 | -12556 | -3029 | 3256 | 12556
|  | 12557 | 12657 | -12557 | -3029.25 | 3256.25 | 12557
|  | 12558 | 12658 | -12558 | -3029.5 | 3256.5 | 12558
|  | 12559 | 12659 | -12559 | -3029.75 | 3256.75 | 12559
|  | 12560 | 12660 | -12560 | -3030 | 3257 | 12560
|  | 12561 | 12661 | -12561 | -3030.25 | 3257.25 | 12561
|  | 12562 | 12662 | -12562 | -3030.5 | 3257.5 | 12562
|  | 12563 | 12663 | -12563 | -3030.75 | 3257.75 | 12563
|  | 12564 | 12664 | -12564 | -3031 | 3258 | 12564
|  | 12565 | 12665 | -12565 | -3031.25 | 3258.25 | 12565
|  | 12566 | 12666 | -12566 | -3031.5 | 3258.5 | 12566
|  | 12567 | 12667 | -12567 | -3031.75 | 3258.75 | 12567
|  | 12568 | 12668 | -12568 | -3032 | 3259 | 12568
|  | 12569 | 12669 | -12569 | -3032.25 | 3259.25 | 12569
|  | 12570 | 12670 | -12570 | -3032.5 | 3259.5 | 12570
|  | 12571 | 12671 | -12571 | -3032.75 | 3259.75 | 12571
|  | 12572 | 12672 | -12572 | -3033 | 3260 | 12572
|  | 12573 | 12673 | -12573 | -3033.25 | 3260.25 | 12573
|  | 12574 | 12674 | -12574 | -3033.5 | 3260.5 | 12574
|  | 12575 | 12675 | -12575 | -3033.75 | 3260.75 | 12575
|  | 12576 | 12676 | -12576 | -3034 | 3261 | 12576
|  | 12577 | 12677 | -12577 | -3034.25 | 3261.25 | 12577
|  | 12578 | 12678 | -12578 | -3034.5 | 3261.5 | 12578
|  | 12579 | 12679 | -12579 | -3034.75 | 3261.75 | 12579
|  | 12580 | 12680 | -12580 | -3035 | 3262 | 12580
|  | 12581 | 12681 | -12581 | -3035.25 | 3262.25 | 12581
|  | 12582 | 12682 | -12582 | -3035.5 | 3262.5 | 12582
|  | 12583 | 12683 | -12583 | -3035.75 | 3262.75 | 12583
|  | 12584 | 12684 | -12584 | -3036 | 3263 | 12584
|  | 12585 | 12685 | -12585 | -3036.25 | 3263.25 | 12585
|  | 12586 | 12686 | -12586 | -3036.5 | 3263.5 | 12586
|  | 12587 | 12687 | -12587 | -3036.75 | 3263.75 | 12587
|  | 12588 | 12688 | -12588 | -3037 | 3264 | 12588
|  | 12589 | 12689 | -12589 | -3037.25 | 3264.25 | 12589
|  | 12590 | 12690 | -12590 | -3037.5 | 3264.5 | 12590
|  | 12591 | 12691 | -12591 | -3037.75 | 3264.75 | 12591
|  | 12592 | 12692 | -12592 | -3038 | 3265 | 12592
|  | 12593 | 12693 | -12593 | -3038.25 | 3265.25 | 12593
|  | 12594 | 12694 | -12594 | -3038.5 | 3265.5 | 12594
|  | 12595 | 12695 | -12595 | -3038.75 | 3265.75 | 12595
|  | 12596 | 12696 | -12596 | -3039 | 3266 | 12596
|  | 12597 | 12697 | -12597 | -3039.25 | 3266.25 | 12597
|  | 12598 | 12698 | -12598 | -3039.5 | 3266.5 | 12598
|  | 12599 | 12699 | -12599 | -3039.75 | 3266.75 | 12599
|  | 12600 | 12700 | -12600 | -3040 | 3267 | 12600
|  | 12601 | 12701 | -12601 | -3040.25 | 3267.25 | 12601
|  | 12602 | 12702 | -12602 | -3040.5 | 3267.5 | 12602
|  | 12603 | 12703 | -12603 | -3040.75 | 3267.75 | 12603
|  | 12604 | 12704 | -12604 | -3041 | 3268 | 12604
|  | 12605 | 12705 | -12605 | -3041.25 | 3268.25 | 12605
|  | 12606 | 12706 | -12606 | -3041.5 | 3268.5 | 12606
|  | 12607 | 12707 | -12607 | -3041.75 | 3268.75 | 12607
|  | 12608 | 12708 | -12608 | -3042 | 3269 | 12608
|  | 12609 | 12709 | -12609 | -3042.25 | 3269.25 | 12609
|  | 12610 | 12710 | -12610 | -3042.5 | 3269.5 | 12610
|  | 12611 | 12711 | -12611 | -3042.75 | 3269.75 | 12611
|  | 12612 | 12712 | -12612 | -3043 | 3270 | 12612
|  | 12613 | 12713 | -12613 | -3043.25 | 3270.25 | 12613
|  | 12614 | 12714 | -12614 | -3043.5 | 3270.5 | 12614
|  | 12615 | 12715 | -12615 | -3043.75 | 3270.75 | 12615
|  | 12616 | 12716 | -12616 | -3044 | 3271 | 12616
|  | 12617 | 12717 | -12617 | -3044.25 | 3271.25 | 12617
|  | 12618 | 12718 | -12618 | -3044.5 | 3271.5 | 12618
|  | 12619 | 12719 | -12619 | -3044.75 | 3271.75 | 12619
|  | 12620 | 12720 | -12620 | -3045 | 3272 | 12620
|  | 12621 | 12721 | -12621 | -3045.25 | 3272.25 | 12621
|  | 12622 | 12722 | -12622 | -3045.5 | 3272.5 | 12622
|  | 12623 | 12723 | -12623 | -3045.75 | 3272.75 | 12623
|  | 12624 | 12724 | -12624 | -3046 | 3273 | 12624
|  | 12625 | 12725 | -12625 | -3046.25 | 3273.25 | 12625
|  | 12626 | 12726 | -12626 | -3046.5 | 3273.5 | 12626
|  | 12627 | 12727 | -12627 | -3046.75 | 3273.75 | 12627
|  | 12628 | 12728 | -12628 | -3047 | 3274 | 12628
|  | 12629 | 12729 | -12629 | -3047.25 | 3274.25 | 12629
|  | 12630 | 12730 | -12630 | -3047.5 | 3274.5 | 12630
|  | 12631 | 12731 | -12631 | -3047.75 | 3274.75 | 12631
|  | 12632 | 12732 | -12632 | -3048 | 3275 | 12632
|  | 12633 | 12733 | -12633 | -3048.25 | 3275.25 | 12633
|  | 12634 | 12734 | -12634 | -3048.5 | 3275.5 | 12634
|  | 12635 | 12735 | -12635 | -3048.75 | 3275.75 | 12635
|  | 12636 | 12736 | -12636 | -3049 | 3276 | 12636
|  | 12637 | 12737 | -12637 | -3049.25 | 3276.25 | 12637
|  | 12638 | 12738 | -12638 | -3049.5 | 3276.5 | 12638
|  | 12639 | 12739 | -12639 | -3049.75 | 3276.75 | 12639
|  | 12640 | 12740 | -12640 | -3050 | 3277 | 12640
|  | 12641 | 12741 | -12641 | -3050.25 | 3277.25 | 12641
|  | 12642 | 12742 | -12642 | -3050.5 | 3277.5 | 12642
|  | 12643 | 12743 | -12643 | -3050.75 | 3277.75 | 12643
|  | 12644 | 12744 | -12644 | -3051 | 3278 | 12644
|  | 12645 | 12745 | -12645 | -3051.25 | 3278.25 | 12645
|  | 12646 | 12746 | -12646 | -3051.5 | 3278.5 | 12646
|  | 12647 | 12747 | -12647 | -3051.75 | 3278.75 | 12647
|  | 12648 | 12748 | -12648 | -3052 | 3279 | 12648
|  | 12649 | 12749 | -12649 | -3052.25 | 3279.25 | 12649
|  | 12650 | 12750 | -12650 | -3052.5 | 3279.5 | 12650
|  | 12651 | 12751 | -12651 | -3052.75 | 3279.75 | 12651
|  | 12652 | 12752 | -12652 | -3053 | 3280 | 12652
|  | 12653 | 12753 | -12653 | -3053.25 | 3280.25 | 12653
|  | 12654 | 12754 | -12654 | -3053.5 | 3280.5 | 12654
|  | 12655 | 12755 | -12655 | -3053.75 | 3280.75 | 12655
|  | 12656 | 12756 | -12656 | -3054 | 3281 | 12656
|  | 12657 | 12757 | -12657 | -3054.25 | 3281.25 | 12657
|  | 12658 | 12758 | -12658 | -3054.5 | 3281.5 | 12658
|  | 12659 | 12759 | -12659 | -3054.75 | 3281.75 | 12659
|  | 12660 | 12760 | -12660 | -3055 | 3282 | 12660
|  | 12661 | 12761 | -12661 | -3055.25 | 3282.25 | 12661
|  | 12662 | 12762 | -12662 | -3055.5 | 3282.5 | 12662
|  | 12663 | 12763 | -12663 | -3055.75 | 3282.75 | 12663
|  | 12664 | 12764 | -12664 | -3056 | 3283 | 12664
|  | 12665 | 12765 | -12665 | -3056.25 | 3283.25 | 12665
|  | 12666 | 12766 | -12666 | -3056.5 | 3283.5 | 12666
|  | 12667 | 12767 | -12667 | -3056.75 | 3283.75 | 12667
|  | 12668 | 12768 | -12668 | -3057 | 3284 | 12668
|  | 12669 | 12769 | -12669 | -3057.25 | 3284.25 | 12669
|  | 12670 | 12770 | -12670 | -3057.5 | 3284.5 | 12670
|  | 12671 | 12771 | -12671 | -3057.75 | 3284.75 | 12671
|  | 12672 | 12772 | -12672 | -3058 | 3285 | 12672
|  | 12673 | 12773 | -12673 | -3058.25 | 3285.25 | 12673
|  | 12674 | 12774 | -12674 | -3058.5 | 3285.5 | 12674
|  | 12675 | 12775 | -12675 | -3058.75 | 3285.75 | 12675
|  | 12676 | 12776 | -12676 | -3059 | 3286 | 12676
|  | 12677 | 12777 | -12677 | -3059.25 | 3286.25 | 12677
|  | 12678 | 12778 | -12678 | -3059.5 | 3286.5 | 12678
|  | 12679 | 12779 | -12679 | -3059.75 | 3286.75 | 12679
|  | 12680 | 12780 | -12680 | -3060 | 3287 | 12680
|  | 12681 | 12781 | -12681 | -3060.25 | 3287.25 | 12681
|  | 12682 | 12782 | -12682 | -3060.5 | 3287.5 | 12682
|  | 12683 | 12783 | -12683 | -3060.75 | 3287.75 | 12683
|  | 12684 | 12784 | -12684 | -3061 | 3288 | 12684
|  | 12685 | 12785 | -12685 | -3061.25 | 3288.25 | 12685
|  | 12686 | 12786 | -12686 | -3061.5 | 3288.5 | 12686
|  | 12687 | 12787 | -12687 | -3061.75 | 3288.75 | 12687
|  | 12688 | 12788 | -12688 | -3062 | 3289 | 12688
|  | 12689 | 12789 | -12689 | -3062.25 | 3289.25 | 12689
|  | 12690 | 12790 | -12690 | -3062.5 | 3289.5 | 12690
|  | 12691 | 12791 | -12691 | -3062.75 | 3289.75 | 12691
|  | 12692 | 12792 | -12692 | -3063 | 3290 | 12692
|  | 12693 | 12793 | -12693 | -3063.25 | 3290.25 | 12693
|  | 12694 | 12794 | -12694 | -3063.5 | 3290.5 | 12694
|  | 12695 | 12795 | -12695 | -3063.75 | 3290.75 | 12695
|  | 12696 | 12796 | -12696 | -3064 | 3291 | 12696
|  | 12697 | 12797 | -12697 | -3064.25 | 3291.25 | 12697
|  | 12698 | 12798 | -12698 | -3064.5 | 3291.5 | 12698
|  | 12699 | 12799 | -12699 | -3064.75 | 3291.75 | 12699
|  | 12700 | 12800 | -12700 | -3065 | 3292 | 12700
|  | 12701 | 12801 | -12701 | -3065.25 | 3292.25 | 12701
|  | 12702 | 12802 | -12702 | -3065.5 | 3292.5 | 12702
|  | 12703 | 12803 | -12703 | -3065.75 | 3292.75 | 12703
|  | 12704 | 12804 | -12704 | -3066 | 3293 | 12704
|  | 12705 | 12805 | -12705 | -3066.25 | 3293.25 | 12705
|  | 12706 | 12806 | -12706 | -3066.5 | 3293.5 | 12706
|  | 12707 | 12807 | -12707 | -3066.75 | 3293.75 | 12707
|  | 12708 | 12808 | -12708 | -3067 | 3294 | 12708
|  | 12709 | 12809 | -12709 | -3067.25 | 3294.25 | 12709
|  | 12710 | 12810 | -12710 | -3067.5 | 3294.5 | 12710
|  | 12711 | 12811 | -12711 | -3067.75 | 3294.75 | 12711
|  | 12712 | 12812 | -12712 | -3068 | 3295 | 12712
|  | 12713 | 12813 | -12713 | -3068.25 | 3295.25 | 12713
|  | 12714 | 12814 | -12714 | -3068.5 | 3295.5 | 12714
|  | 12715 | 12815 | -12715 | -3068.75 | 3295.75 | 12715
|  | 12716 | 12816 | -12716 | -3069 | 3296 | 12716
|  | 12717 | 12817 | -12717 | -3069.25 | 3296.25 | 12717
|  | 12718 | 12818 | -12718 | -3069.5 | 3296.5 | 12718
|  | 12719 | 12819 | -12719 | -3069.75 | 3296.75 | 12719
|  | 12720 | 12820 | -12720 | -3070 | 3297 | 12720
|  | 12721 | 12821 | -12721 | -3070.25 | 3297.25 | 12721
|  | 12722 | 12822 | -12722 | -3070.5 | 3297.5 | 12722
|  | 12723 | 12823 | -12723 | -3070.75 | 3297.75 | 12723
|  | 12724 | 12824 | -12724 | -3071 | 3298 | 12724
|  | 12725 | 12825 | -12725 | -3071.25 | 3298.25 | 12725
|  | 12726 | 12826 | -12726 | -3071.5 | 3298.5 | 12726
|  | 12727 | 12827 | -12727 | -3071.75 | 3298.75 | 12727
|  | 12728 | 12828 | -12728 | -3072 | 3299 | 12728
|  | 12729 | 12829 | -12729 | -3072.25 | 3299.25 | 12729
|  | 12730 | 12830 | -12730 | -3072.5 | 3299.5 | 12730
|  | 12731 | 12831 | -12731 | -3072.75 | 3299.75 | 12731
|  | 12732 | 12832 | -12732 | -3073 | 3300 | 12732
|  | 12733 | 12833 | -12733 | -3073.25 | 3300.25 | 12733
|  | 12734 | 12834 | -12734 | -3073.5 | 3300.5 | 12734
|  | 12735 | 12835 | -12735 | -3073.75 | 3300.75 | 12735
|  | 12736 | 12836 | -12736 | -3074 | 3301 | 12736
|  | 12737 | 12837 | -12737 | -3074.25 | 3301.25 | 12737
|  | 12738 | 12838 | -12738 | -3074.5 | 3301.5 | 12738
|  | 12739 | 12839 | -12739 | -3074.75 | 3301.75 | 12739
|  | 12740 | 12840 | -12740 | -3075 | 3302 | 12740
|  | 12741 | 12841 | -12741 | -3075.25 | 3302.25 | 12741
|  | 12742 | 12842 | -12742 | -3075.5 | 3302.5 | 12742
|  | 12743 | 12843 | -12743 | -3075.75 | 3302.75 | 12743
|  | 12744 | 12844 | -12744 | -3076 | 3303 | 12744
|  | 12745 | 12845 | -12745 | -3076.25 | 3303.25 | 12745
|  | 12746 | 12846 | -12746 | -3076.5 | 3303.5 | 12746
|  | 12747 | 12847 | -12747 | -3076.75 | 3303.75 | 12747
|  | 12748 | 12848 | -12748 | -3077 | 3304 | 12748
|  | 12749 | 12849 | -12749 | -3077.25 | 3304.25 | 12749
|  | 12750 | 12850 | -12750 | -3077.5 | 3304.5 | 12750
|  | 12751 | 12851 | -12751 | -3077.75 | 3304.75 | 12751
|  | 12752 | 12852 | -12752 | -3078 | 3305 | 12752
|  | 12753 | 12853 | -12753 | -3078.25 | 3305.25 | 12753
|  | 12754 | 12854 | -12754 | -3078.5 | 3305.5 | 12754
|  | 12755 | 12855 | -12755 | -3078.75 | 3305.75 | 12755
|  | 12756 | 12856 | -12756 | -3079 | 3306 | 12756
|  | 12757 | 12857 | -12757 | -3079.25 | 3306.25 | 12757
|  | 12758 | 12858 | -12758 | -3079.5 | 3306.5 | 12758
|  | 12759 | 12859 | -12759 | -3079.75 | 3306.75 | 12759
|  | 12760 | 12860 | -12760 | -3080 | 3307 | 12760
|  | 12761 | 12861 | -12761 | -3080.25 | 3307.25 | 12761
|  | 12762 | 12862 | -12762 | -3080.5 | 3307.5 | 12762
|  | 12763 | 12863 | -12763 | -3080.75 | 3307.75 | 12763
|  | 12764 | 12864 | -12764 | -3081 | 3308 | 12764
|  | 12765 | 12865 | -12765 | -3081.25 | 3308.25 | 12765
|  | 12766 | 12866 | -12766 | -3081.5 | 3308.5 | 12766
|  | 12767 | 12867 | -12767 | -3081.75 | 3308.75 | 12767
|  | 12768 | 12868 | -12768 | -3082 | 3309 | 12768
|  | 12769 | 12869 | -12769 | -3082.25 | 3309.25 | 12769
|  | 12770 | 12870 | -12770 | -3082.5 | 3309.5 | 12770
|  | 12771 | 12871 | -12771 | -3082.75 | 3309.75 | 12771
|  | 12772 | 12872 | -12772 | -3083 | 3310 | 12772
|  | 12773 | 12873 | -12773 | -3083.25 | 3310.25 | 12773
|  | 12774 | 12874 | -12774 | -3083.5 | 3310.5 | 12774
|  | 12775 | 12875 | -12775 | -3083.75 | 3310.75 | 12775
|  | 12776 | 12876 | -12776 | -3084 | 3311 | 12776
|  | 12777 | 12877 | -12777 | -3084.25 | 3311.25 | 12777
|  | 12778 | 12878 | -12778 | -3084.5 | 3311.5 | 12778
|  | 12779 | 12879 | -12779 | -3084.75 | 3311.75 | 12779
|  | 12780 | 12880 | -12780 | -3085 | 3312 | 12780
|  | 12781 | 12881 | -12781 | -3085.25 | 3312.25 | 12781
|  | 12782 | 12882 | -12782 | -3085.5 | 3312.5 | 12782
|  | 12783 | 12883 | -12783 | -3085.75 | 3312.75 | 12783
|  | 12784 | 12884 | -12784 | -3086 | 3313 | 12784
|  | 12785 | 12885 | -12785 | -3086.25 | 3313.25 | 12785
|  | 12786 | 12886 | -12786 | -3086.5 | 3313.5 | 12786
|  | 12787 | 12887 | -12787 | -3086.75 | 3313.75 | 12787
|  | 12788 | 12888 | -12788 | -3087 | 3314 | 12788
|  | 12789 | 12889 | -12789 | -3087.25 | 3314.25 | 12789
|  | 12790 | 12890 | -12790 | -3087.5 | 3314.5 | 12790
|  | 12791 | 12891 | -12791 | -3087.75 | 3314.75 | 12791
|  | 12792 | 12892 | -12792 | -3088 | 3315 | 12792
|  | 12793 | 12893 | -12793 | -3088.25 | 3315.25 | 12793
|  | 12794 | 12894 | -12794 | -3088.5 | 3315.5 | 12794
|  | 12795 | 12895 | -12795 | -3088.75 | 3315.75 | 12795
|  | 12796 | 12896 | -12796 | -3089 | 3316 | 12796
|  | 12797 | 12897 | -12797 | -3089.25 | 3316.25 | 12797
|  | 12798 | 12898 | -12798 | -3089.5 | 3316.5 | 12798
|  | 12799 | 12899 | -12799 | -3089.75 | 3316.75 | 12799
|  | 12800 | 12900 | -12800 | -3090 | 3317 | 12800
|  | 12801 | 12901 | -12801 | -3090.25 | 3317.25 | 12801
|  | 12802 | 12902 | -12802 | -3090.5 | 3317.5 | 12802
|  | 12803 | 12903 | -12803 | -3090.75 | 3317.75 | 12803
|  | 12804 | 12904 | -12804 | -3091 | 3318 | 12804
|  | 12805 | 12905 | -12805 | -3091.25 | 3318.25 | 12805
|  | 12806 | 12906 | -12806 | -3091.5 | 3318.5 | 12806
|  | 12807 | 12907 | -12807 | -3091.75 | 3318.75 | 12807
|  | 12808 | 12908 | -12808 | -3092 | 3319 | 12808
|  | 12809 | 12909 | -12809 | -3092.25 | 3319.25 | 12809
|  | 12810 | 12910 | -12810 | -3092.5 | 3319.5 | 12810
|  | 12811 | 12911 | -12811 | -3092.75 | 3319.75 | 12811
|  | 12812 | 12912 | -12812 | -3093 | 3320 | 12812
|  | 12813 | 12913 | -12813 | -3093.25 | 3320.25 | 12813
|  | 12814 | 12914 | -12814 | -3093.5 | 3320.5 | 12814
|  | 12815 | 12915 | -12815 | -3093.75 | 3320.75 | 12815
|  | 12816 | 12916 | -12816 | -3094 | 3321 | 12816
|  | 12817 | 12917 | -12817 | -3094.25 | 3321.25 | 12817
|  | 12818 | 12918 | -12818 | -3094.5 | 3321.5 | 12818
|  | 12819 | 12919 | -12819 | -3094.75 | 3321.75 | 12819
|  | 12820 | 12920 | -12820 | -3095 | 3322 | 12820
|  | 12821 | 12921 | -12821 | -3095.25 | 3322.25 | 12821
|  | 12822 | 12922 | -12822 | -3095.5 | 3322.5 | 12822
|  | 12823 | 12923 | -12823 | -3095.75 | 3322.75 | 12823
|  | 12824 | 12924 | -12824 | -3096 | 3323 | 12824
|  | 12825 | 12925 | -12825 | -3096.25 | 3323.25 | 12825
|  | 12826 | 12926 | -12826 | -3096.5 | 3323.5 | 12826
|  | 12827 | 12927 | -12827 | -3096.75 | 3323.75 | 12827
|  | 12828 | 12928 | -12828 | -3097 | 3324 | 12828
|  | 12829 | 12929 | -12829 | -3097.25 | 3324.25 | 12829
|  | 12830 | 12930 | -12830 | -3097.5 | 3324.5 | 12830
|  | 12831 | 12931 | -12831 | -3097.75 | 3324.75 | 12831
|  | 12832 | 12932 | -12832 | -3098 | 3325 | 12832
|  | 12833 | 12933 | -12833 | -3098.25 | 3325.25 | 12833
|  | 12834 | 12934 | -12834 | -3098.5 | 3325.5 | 12834
|  | 12835 | 12935 | -12835 | -3098.75 | 3325.75 | 12835
|  | 12836 | 12936 | -12836 | -3099 | 3326 | 12836
|  | 12837 | 12937 | -12837 | -3099.25 | 3326.25 | 12837
|  | 12838 | 12938 | -12838 | -3099.5 | 3326.5 | 12838
|  | 12839 | 12939 | -12839 | -3099.75 | 3326.75 | 12839
|  | 12840 | 12940 | -12840 | -3100 | 3327 | 12840
|  | 12841 | 12941 | -12841 | -3100.25 | 3327.25 | 12841
|  | 12842 | 12942 | -12842 | -3100.5 | 3327.5 | 12842
|  | 12843 | 12943 | -12843 | -3100.75 | 3327.75 | 12843
|  | 12844 | 12944 | -12844 | -3101 | 3328 | 12844
|  | 12845 | 12945 | -12845 | -3101.25 | 3328.25 | 12845
|  | 12846 | 12946 | -12846 | -3101.5 | 3328.5 | 12846
|  | 12847 | 12947 | -12847 | -3101.75 | 3328.75 | 12847
|  | 12848 | 12948 | -12848 | -3102 | 3329 | 12848
|  | 12849 | 12949 | -12849 | -3102.25 | 3329.25 | 12849
|  | 12850 | 12950 | -12850 | -3102.5 | 3329.5 | 12850
|  | 12851 | 12951 | -12851 | -3102.75 | 3329.75 | 12851
|  | 12852 | 12952 | -12852 | -3103 | 3330 | 12852
|  | 12853 | 12953 | -12853 | -3103.25 | 3330.25 | 12853
|  | 12854 | 12954 | -12854 | -3103.5 | 3330.5 | 12854
|  | 12855 | 12955 | -12855 | -3103.75 | 3330.75 | 12855
|  | 12856 | 12956 | -12856 | -3104 | 3331 | 12856
|  | 12857 | 12957 | -12857 | -3104.25 | 3331.25 | 12857
|  | 12858 | 12958 | -12858 | -3104.5 | 3331.5 | 12858
|  | 12859 | 12959 | -12859 | -3104.75 | 3331.75 | 12859
|  | 12860 | 12960 | -12860 | -3105 | 3332 | 12860
|  | 12861 | 12961 | -12861 | -3105.25 | 3332.25 | 12861
|  | 12862 | 12962 | -12862 | -3105.5 | 3332.5 | 12862
|  | 12863 | 12963 | -12863 | -3105.75 | 3332.75 | 12863
|  | 12864 | 12964 | -12864 | -3106 | 3333 | 12864
|  | 12865 | 12965 | -12865 | -3106.25 | 3333.25 | 12865
|  | 12866 | 12966 | -12866 | -3106.5 | 3333.5 | 12866
|  | 12867 | 12967 | -12867 | -3106.75 | 3333.75 | 12867
|  | 12868 | 12968 | -12868 | -3107 | 3334 | 12868
|  | 12869 | 12969 | -12869 | -3107.25 | 3334.25 | 12869
|  | 12870 | 12970 | -12870 | -3107.5 | 3334.5 | 12870
|  | 12871 | 12971 | -12871 | -3107.75 | 3334.75 | 12871
|  | 12872 | 12972 | -12872 | -3108 | 3335 | 12872
|  | 12873 | 12973 | -12873 | -3108.25 | 3335.25 | 12873
|  | 12874 | 12974 | -12874 | -3108.5 | 3335.5 | 12874
|  | 12875 | 12975 | -12875 | -3108.75 | 3335.75 | 12875
|  | 12876 | 12976 | -12876 | -3109 | 3336 | 12876
|  | 12877 | 12977 | -12877 | -3109.25 | 3336.25 | 12877
|  | 12878 | 12978 | -12878 | -3109.5 | 3336.5 | 12878
|  | 12879 | 12979 | -12879 | -3109.75 | 3336.75 | 12879
|  | 12880 | 12980 | -12880 | -3110 | 3337 | 12880
|  | 12881 | 12981 | -12881 | -3110.25 | 3337.25 | 12881
|  | 12882 | 12982 | -12882 | -3110.5 | 3337.5 | 12882
|  | 12883 | 12983 | -12883 | -3110.75 | 3337.75 | 12883
|  | 12884 | 12984 | -12884 | -3111 | 3338 | 12884
|  | 12885 | 12985 | -12885 | -3111.25 | 3338.25 | 12885
|  | 12886 | 12986 | -12886 | -3111.5 | 3338.5 | 12886
|  | 12887 | 12987 | -12887 | -3111.75 | 3338.75 | 12887
|  | 12888 | 12988 | -12888 | -3112 | 3339 | 12888
|  | 12889 | 12989 | -12889 | -3112.25 | 3339.25 | 12889
|  | 12890 | 12990 | -12890 | -3112.5 | 3339.5 | 12890
|  | 12891 | 12991 | -12891 | -3112.75 | 3339.75 | 12891
|  | 12892 | 12992 | -12892 | -3113 | 3340 | 12892
|  | 12893 | 12993 | -12893 | -3113.25 | 3340.25 | 12893
|  | 12894 | 12994 | -12894 | -3113.5 | 3340.5 | 12894
|  | 12895 | 12995 | -12895 | -3113.75 | 3340.75 | 12895
|  | 12896 | 12996 | -12896 | -3114 | 3341 | 12896
|  | 12897 | 12997 | -12897 | -3114.25 | 3341.25 | 12897
|  | 12898 | 12998 | -12898 | -3114.5 | 3341.5 | 12898
|  | 12899 | 12999 | -12899 | -3114.75 | 3341.75 | 12899
|  | 12900 | 13000 | -12900 | -3115 | 3342 | 12900
|  | 12901 | 13001 | -12901 | -3115.25 | 3342.25 | 12901
|  | 12902 | 13002 | -12902 | -3115.5 | 3342.5 | 12902
|  | 12903 | 13003 | -12903 | -3115.75 | 3342.75 | 12903
|  | 12904 | 13004 | -12904 | -3116 | 3343 | 12904
|  | 12905 | 13005 | -12905 | -3116.25 | 3343.25 | 12905
|  | 12906 | 13006 | -12906 | -3116.5 | 3343.5 | 12906
|  | 12907 | 13007 | -12907 | -3116.75 | 3343.75 | 12907
|  | 12908 | 13008 | -12908 | -3117 | 3344 | 12908
|  | 12909 | 13009 | -12909 | -3117.25 | 3344.25 | 12909
|  | 12910 | 13010 | -12910 | -3117.5 | 3344.5 | 12910
|  | 12911 | 13011 | -12911 | -3117.75 | 3344.75 | 12911
|  | 12912 | 13012 | -12912 | -3118 | 3345 | 12912
|  | 12913 | 13013 | -12913 | -3118.25 | 3345.25 | 12913
|  | 12914 | 13014 | -12914 | -3118.5 | 3345.5 | 12914
|  | 12915 | 13015 | -12915 | -3118.75 | 3345.75 | 12915
|  | 12916 | 13016 | -12916 | -3119 | 3346 | 12916
|  | 12917 | 13017 | -12917 | -3119.25 | 3346.25 | 12917
|  | 12918 | 13018 | -12918 | -3119.5 | 3346.5 | 12918
|  | 12919 | 13019 | -12919 | -3119.75 | 3346.75 | 12919
|  | 12920 | 13020 | -12920 | -3120 | 3347 | 12920
|  | 12921 | 13021 | -12921 | -3120.25 | 3347.25 | 12921
|  | 12922 | 13022 | -12922 | -3120.5 | 3347.5 | 12922
|  | 12923 | 13023 | -12923 | -3120.75 | 3347.75 | 12923
|  | 12924 | 13024 | -12924 | -3121 | 3348 | 12924
|  | 12925 | 13025 | -12925 | -3121.25 | 3348.25 | 12925
|  | 12926 | 13026 | -12926 | -3121.5 | 3348.5 | 12926
|  | 12927 | 13027 | -12927 | -3121.75 | 3348.75 | 12927
|  | 12928 | 13028 | -12928 | -3122 | 3349 | 12928
|  | 12929 | 13029 | -12929 | -3122.25 | 3349.25 | 12929
|  | 12930 | 13030 | -12930 | -3122.5 | 3349.5 | 12930
|  | 12931 | 13031 | -12931 | -3122.75 | 3349.75 | 12931
|  | 12932 | 13032 | -12932 | -3123 | 3350 | 12932
|  | 12933 | 13033 | -12933 | -3123.25 | 3350.25 | 12933
|  | 12934 | 13034 | -12934 | -3123.5 | 3350.5 | 12934
|  | 12935 | 13035 | -12935 | -3123.75 | 3350.75 | 12935
|  | 12936 | 13036 | -12936 | -3124 | 3351 | 12936
|  | 12937 | 13037 | -12937 | -3124.25 | 3351.25 | 12937
|  | 12938 | 13038 | -12938 | -3124.5 | 3351.5 | 12938
|  | 12939 | 13039 | -12939 | -3124.75 | 3351.75 | 12939
|  | 12940 | 13040 | -12940 | -3125 | 3352 | 12940
|  | 12941 | 13041 | -12941 | -3125.25 | 3352.25 | 12941
|  | 12942 | 13042 | -12942 | -3125.5 | 3352.5 | 12942
|  | 12943 | 13043 | -12943 | -3125.75 | 3352.75 | 12943
|  | 12944 | 13044 | -12944 | -3126 | 3353 | 12944
|  | 12945 | 13045 | -12945 | -3126.25 | 3353.25 | 12945
|  | 12946 | 13046 | -12946 | -3126.5 | 3353.5 | 12946
|  | 12947 | 13047 | -12947 | -3126.75 | 3353.75 | 12947
|  | 12948 | 13048 | -12948 | -3127 | 3354 | 12948
|  | 12949 | 13049 | -12949 | -3127.25 | 3354.25 | 12949
|  | 12950 | 13050 | -12950 | -3127.5 | 3354.5 | 12950
|  | 12951 | 13051 | -12951 | -3127.75 | 3354.75 | 12951
|  | 12952 | 13052 | -12952 | -3128 | 3355 | 12952
|  | 12953 | 13053 | -12953 | -3128.25 | 3355.25 | 12953
|  | 12954 | 13054 | -12954 | -3128.5 | 3355.5 | 12954
|  | 12955 | 13055 | -12955 | -3128.75 | 3355.75 | 12955
|  | 12956 | 13056 | -12956 | -3129 | 3356 | 12956
|  | 12957 | 13057 | -12957 | -3129.25 | 3356.25 | 12957
|  | 12958 | 13058 | -12958 | -3129.5 | 3356.5 | 12958
|  | 12959 | 13059 | -12959 | -3129.75 | 3356.75 | 12959
|  | 12960 | 13060 | -12960 | -3130 | 3357 | 12960
|  | 12961 | 13061 | -12961 | -3130.25 | 3357.25 | 12961
|  | 12962 | 13062 | -12962 | -3130.5 | 3357.5 | 12962
|  | 12963 | 13063 | -12963 | -3130.75 | 3357.75 | 12963
|  | 12964 | 13064 | -12964 | -3131 | 3358 | 12964
|  | 12965 | 13065 | -12965 | -3131.25 | 3358.25 | 12965
|  | 12966 | 13066 | -12966 | -3131.5 | 3358.5 | 12966
|  | 12967 | 13067 | -12967 | -3131.75 | 3358.75 | 12967
|  | 12968 | 13068 | -12968 | -3132 | 3359 | 12968
|  | 12969 | 13069 | -12969 | -3132.25 | 3359.25 | 12969
|  | 12970 | 13070 | -12970 | -3132.5 | 3359.5 | 12970
|  | 12971 | 13071 | -12971 | -3132.75 | 3359.75 | 12971
|  | 12972 | 13072 | -12972 | -3133 | 3360 | 12972
|  | 12973 | 13073 | -12973 | -3133.25 | 3360.25 | 12973
|  | 12974 | 13074 | -12974 | -3133.5 | 3360.5 | 12974
|  | 12975 | 13075 | -12975 | -3133.75 | 3360.75 | 12975
|  | 12976 | 13076 | -12976 | -3134 | 3361 | 12976
|  | 12977 | 13077 | -12977 | -3134.25 | 3361.25 | 12977
|  | 12978 | 13078 | -12978 | -3134.5 | 3361.5 | 12978
|  | 12979 | 13079 | -12979 | -3134.75 | 3361.75 | 12979
|  | 12980 | 13080 | -12980 | -3135 | 3362 | 12980
|  | 12981 | 13081 | -12981 | -3135.25 | 3362.25 | 12981
|  | 12982 | 13082 | -12982 | -3135.5 | 3362.5 | 12982
|  | 12983 | 13083 | -12983 | -3135.75 | 3362.75 | 12983
|  | 12984 | 13084 | -12984 | -3136 | 3363 | 12984
|  | 12985 | 13085 | -12985 | -3136.25 | 3363.25 | 12985
|  | 12986 | 13086 | -12986 | -3136.5 | 3363.5 | 12986
|  | 12987 | 13087 | -12987 | -3136.75 | 3363.75 | 12987
|  | 12988 | 13088 | -12988 | -3137 | 3364 | 12988
|  | 12989 | 13089 | -12989 | -3137.25 | 3364.25 | 12989
|  | 12990 | 13090 | -12990 | -3137.5 | 3364.5 | 12990
|  | 12991 | 13091 | -12991 | -3137.75 | 3364.75 | 12991
|  | 12992 | 13092 | -12992 | -3138 | 3365 | 12992
|  | 12993 | 13093 | -12993 | -3138.25 | 3365.25 | 12993
|  | 12994 | 13094 | -12994 | -3138.5 | 3365.5 | 12994
|  | 12995 | 13095 | -12995 | -3138.75 | 3365.75 | 12995
|  | 12996 | 13096 | -12996 | -3139 | 3366 | 12996
|  | 12997 | 13097 | -12997 | -3139.25 | 3366.25 | 12997
|  | 12998 | 13098 | -12998 | -3139.5 | 3366.5 | 12998
|  | 12999 | 13099 | -12999 | -3139.75 | 3366.75 | 12999
|  | 13000 | 13100 | -13000 | -3140 | 3367 | 13000
|  | 13001 | 13101 | -13001 | -3140.25 | 3367.25 | 13001
|  | 13002 | 13102 | -13002 | -3140.5 | 3367.5 | 13002
|  | 13003 | 13103 | -13003 | -3140.75 | 3367.75 | 13003
|  | 13004 | 13104 | -13004 | -3141 | 3368 | 13004
|  | 13005 | 13105 | -13005 | -3141.25 | 3368.25 | 13005
|  | 13006 | 13106 | -13006 | -3141.5 | 3368.5 | 13006
|  | 13007 | 13107 | -13007 | -3141.75 | 3368.75 | 13007
|  | 13008 | 13108 | -13008 | -3142 | 3369 | 13008
|  | 13009 | 13109 | -13009 | -3142.25 | 3369.25 | 13009
|  | 13010 | 13110 | -13010 | -3142.5 | 3369.5 | 13010
|  | 13011 | 13111 | -13011 | -3142.75 | 3369.75 | 13011
|  | 13012 | 13112 | -13012 | -3143 | 3370 | 13012
|  | 13013 | 13113 | -13013 | -3143.25 | 3370.25 | 13013
|  | 13014 | 13114 | -13014 | -3143.5 | 3370.5 | 13014
|  | 13015 | 13115 | -13015 | -3143.75 | 3370.75 | 13015
|  | 13016 | 13116 | -13016 | -3144 | 3371 | 13016
|  | 13017 | 13117 | -13017 | -3144.25 | 3371.25 | 13017
|  | 13018 | 13118 | -13018 | -3144.5 | 3371.5 | 13018
|  | 13019 | 13119 | -13019 | -3144.75 | 3371.75 | 13019
|  | 13020 | 13120 | -13020 | -3145 | 3372 | 13020
|  | 13021 | 13121 | -13021 | -3145.25 | 3372.25 | 13021
|  | 13022 | 13122 | -13022 | -3145.5 | 3372.5 | 13022
|  | 13023 | 13123 | -13023 | -3145.75 | 3372.75 | 13023
|  | 13024 | 13124 | -13024 | -3146 | 3373 | 13024
|  | 13025 | 13125 | -13025 | -3146.25 | 3373.25 | 13025
|  | 13026 | 13126 | -13026 | -3146.5 | 3373.5 | 13026
|  | 13027 | 13127 | -13027 | -3146.75 | 3373.75 | 13027
|  | 13028 | 13128 | -13028 | -3147 | 3374 | 13028
|  | 13029 | 13129 | -13029 | -3147.25 | 3374.25 | 13029
|  | 13030 | 13130 | -13030 | -3147.5 | 3374.5 | 13030
|  | 13031 | 13131 | -13031 | -3147.75 | 3374.75 | 13031
|  | 13032 | 13132 | -13032 | -3148 | 3375 | 13032
|  | 13033 | 13133 | -13033 | -3148.25 | 3375.25 | 13033
|  | 13034 | 13134 | -13034 | -3148.5 | 3375.5 | 13034
|  | 13035 | 13135 | -13035 | -3148.75 | 3375.75 | 13035
|  | 13036 | 13136 | -13036 | -3149 | 3376 | 13036
|  | 13037 | 13137 | -13037 | -3149.25 | 3376.25 | 13037
|  | 13038 | 13138 | -13038 | -3149.5 | 3376.5 | 13038
|  | 13039 | 13139 | -13039 | -3149.75 | 3376.75 | 13039
|  | 13040 | 13140 | -13040 | -3150 | 3377 | 13040
|  | 13041 | 13141 | -13041 | -3150.25 | 3377.25 | 13041
|  | 13042 | 13142 | -13042 | -3150.5 | 3377.5 | 13042
|  | 13043 | 13143 | -13043 | -3150.75 | 3377.75 | 13043
|  | 13044 | 13144 | -13044 | -3151 | 3378 | 13044
|  | 13045 | 13145 | -13045 | -3151.25 | 3378.25 | 13045
|  | 13046 | 13146 | -13046 | -3151.5 | 3378.5 | 13046
|  | 13047 | 13147 | -13047 | -3151.75 | 3378.75 | 13047
|  | 13048 | 13148 | -13048 | -3152 | 3379 | 13048
|  | 13049 | 13149 | -13049 | -3152.25 | 3379.25 | 13049
|  | 13050 | 13150 | -13050 | -3152.5 | 3379.5 | 13050
|  | 13051 | 13151 | -13051 | -3152.75 | 3379.75 | 13051
|  | 13052 | 13152 | -13052 | -3153 | 3380 | 13052
|  | 13053 | 13153 | -13053 | -3153.25 | 3380.25 | 13053
|  | 13054 | 13154 | -13054 | -3153.5 | 3380.5 | 13054
|  | 13055 | 13155 | -13055 | -3153.75 | 3380.75 | 13055
|  | 13056 | 13156 | -13056 | -3154 | 3381 | 13056
|  | 13057 | 13157 | -13057 | -3154.25 | 3381.25 | 13057
|  | 13058 | 13158 | -13058 | -3154.5 | 3381.5 | 13058
|  | 13059 | 13159 | -13059 | -3154.75 | 3381.75 | 13059
|  | 13060 | 13160 | -13060 | -3155 | 3382 | 13060
|  | 13061 | 13161 | -13061 | -3155.25 | 3382.25 | 13061
|  | 13062 | 13162 | -13062 | -3155.5 | 3382.5 | 13062
|  | 13063 | 13163 | -13063 | -3155.75 | 3382.75 | 13063
|  | 13064 | 13164 | -13064 | -3156 | 3383 | 13064
|  | 13065 | 13165 | -13065 | -3156.25 | 3383.25 | 13065
|  | 13066 | 13166 | -13066 | -3156.5 | 3383.5 | 13066
|  | 13067 | 13167 | -13067 | -3156.75 | 3383.75 | 13067
|  | 13068 | 13168 | -13068 | -3157 | 3384 | 13068
|  | 13069 | 13169 | -13069 | -3157.25 | 3384.25 | 13069
|  | 13070 | 13170 | -13070 | -3157.5 | 3384.5 | 13070
|  | 13071 | 13171 | -13071 | -3157.75 | 3384.75 | 13071
|  | 13072 | 13172 | -13072 | -3158 | 3385 | 13072
|  | 13073 | 13173 | -13073 | -3158.25 | 3385.25 | 13073
|  | 13074 | 13174 | -13074 | -3158.5 | 3385.5 | 13074
|  | 13075 | 13175 | -13075 | -3158.75 | 3385.75 | 13075
|  | 13076 | 13176 | -13076 | -3159 | 3386 | 13076
|  | 13077 | 13177 | -13077 | -3159.25 | 3386.25 | 13077
|  | 13078 | 13178 | -13078 | -3159.5 | 3386.5 | 13078
|  | 13079 | 13179 | -13079 | -3159.75 | 3386.75 | 13079
|  | 13080 | 13180 | -13080 | -3160 | 3387 | 13080
|  | 13081 | 13181 | -13081 | -3160.25 | 3387.25 | 13081
|  | 13082 | 13182 | -13082 | -3160.5 | 3387.5 | 13082
|  | 13083 | 13183 | -13083 | -3160.75 | 3387.75 | 13083
|  | 13084 | 13184 | -13084 | -3161 | 3388 | 13084
|  | 13085 | 13185 | -13085 | -3161.25 | 3388.25 | 13085
|  | 13086 | 13186 | -13086 | -3161.5 | 3388.5 | 13086
|  | 13087 | 13187 | -13087 | -3161.75 | 3388.75 | 13087
|  | 13088 | 13188 | -13088 | -3162 | 3389 | 13088
|  | 13089 | 13189 | -13089 | -3162.25 | 3389.25 | 13089
|  | 13090 | 13190 | -13090 | -3162.5 | 3389.5 | 13090
|  | 13091 | 13191 | -13091 | -3162.75 | 3389.75 | 13091
|  | 13092 | 13192 | -13092 | -3163 | 3390 | 13092
|  | 13093 | 13193 | -13093 | -3163.25 | 3390.25 | 13093
|  | 13094 | 13194 | -13094 | -3163.5 | 3390.5 | 13094
|  | 13095 | 13195 | -13095 | -3163.75 | 3390.75 | 13095
|  | 13096 | 13196 | -13096 | -3164 | 3391 | 13096
|  | 13097 | 13197 | -13097 | -3164.25 | 3391.25 | 13097
|  | 13098 | 13198 | -13098 | -3164.5 | 3391.5 | 13098
|  | 13099 | 13199 | -13099 | -3164.75 | 3391.75 | 13099
|  | 13100 | 13200 | -13100 | -3165 | 3392 | 13100
|  | 13101 | 13201 | -13101 | -3165.25 | 3392.25 | 13101
|  | 13102 | 13202 | -13102 | -3165.5 | 3392.5 | 13102
|  | 13103 | 13203 | -13103 | -3165.75 | 3392.75 | 13103
|  | 13104 | 13204 | -13104 | -3166 | 3393 | 13104
|  | 13105 | 13205 | -13105 | -3166.25 | 3393.25 | 13105
|  | 13106 | 13206 | -13106 | -3166.5 | 3393.5 | 13106
|  | 13107 | 13207 | -13107 | -3166.75 | 3393.75 | 13107
|  | 13108 | 13208 | -13108 | -3167 | 3394 | 13108
|  | 13109 | 13209 | -13109 | -3167.25 | 3394.25 | 13109
|  | 13110 | 13210 | -13110 | -3167.5 | 3394.5 | 13110
|  | 13111 | 13211 | -13111 | -3167.75 | 3394.75 | 13111
|  | 13112 | 13212 | -13112 | -3168 | 3395 | 13112
|  | 13113 | 13213 | -13113 | -3168.25 | 3395.25 | 13113
|  | 13114 | 13214 | -13114 | -3168.5 | 3395.5 | 13114
|  | 13115 | 13215 | -13115 | -3168.75 | 3395.75 | 13115
|  | 13116 | 13216 | -13116 | -3169 | 3396 | 13116
|  | 13117 | 13217 | -13117 | -3169.25 | 3396.25 | 13117
|  | 13118 | 13218 | -13118 | -3169.5 | 3396.5 | 13118
|  | 13119 | 13219 | -13119 | -3169.75 | 3396.75 | 13119
|  | 13120 | 13220 | -13120 | -3170 | 3397 | 13120
|  | 13121 | 13221 | -13121 | -3170.25 | 3397.25 | 13121
|  | 13122 | 13222 | -13122 | -3170.5 | 3397.5 | 13122
|  | 13123 | 13223 | -13123 | -3170.75 | 3397.75 | 13123
|  | 13124 | 13224 | -13124 | -3171 | 3398 | 13124
|  | 13125 | 13225 | -13125 | -3171.25 | 3398.25 | 13125
|  | 13126 | 13226 | -13126 | -3171.5 | 3398.5 | 13126
|  | 13127 | 13227 | -13127 | -3171.75 | 3398.75 | 13127
|  | 13128 | 13228 | -13128 | -3172 | 3399 | 13128
|  | 13129 | 13229 | -13129 | -3172.25 | 3399.25 | 13129
|  | 13130 | 13230 | -13130 | -3172.5 | 3399.5 | 13130
|  | 13131 | 13231 | -13131 | -3172.75 | 3399.75 | 13131
|  | 13132 | 13232 | -13132 | -3173 | 3400 | 13132
|  | 13133 | 13233 | -13133 | -3173.25 | 3400.25 | 13133
|  | 13134 | 13234 | -13134 | -3173.5 | 3400.5 | 13134
|  | 13135 | 13235 | -13135 | -3173.75 | 3400.75 | 13135
|  | 13136 | 13236 | -13136 | -3174 | 3401 | 13136
|  | 13137 | 13237 | -13137 | -3174.25 | 3401.25 | 13137
|  | 13138 | 13238 | -13138 | -3174.5 | 3401.5 | 13138
|  | 13139 | 13239 | -13139 | -3174.75 | 3401.75 | 13139
|  | 13140 | 13240 | -13140 | -3175 | 3402 | 13140
|  | 13141 | 13241 | -13141 | -3175.25 | 3402.25 | 13141
|  | 13142 | 13242 | -13142 | -3175.5 | 3402.5 | 13142
|  | 13143 | 13243 | -13143 | -3175.75 | 3402.75 | 13143
|  | 13144 | 13244 | -13144 | -3176 | 3403 | 13144
|  | 13145 | 13245 | -13145 | -3176.25 | 3403.25 | 13145
|  | 13146 | 13246 | -13146 | -3176.5 | 3403.5 | 13146
|  | 13147 | 13247 | -13147 | -3176.75 | 3403.75 | 13147
|  | 13148 | 13248 | -13148 | -3177 | 3404 | 13148
|  | 13149 | 13249 | -13149 | -3177.25 | 3404.25 | 13149
|  | 13150 | 13250 | -13150 | -3177.5 | 3404.5 | 13150
|  | 13151 | 13251 | -13151 | -3177.75 | 3404.75 | 13151
|  | 13152 | 13252 | -13152 | -3178 | 3405 | 13152
|  | 13153 | 13253 | -13153 | -3178.25 | 3405.25 | 13153
|  | 13154 | 13254 | -13154 | -3178.5 | 3405.5 | 13154
|  | 13155 | 13255 | -13155 | -3178.75 | 3405.75 | 13155
|  | 13156 | 13256 | -13156 | -3179 | 3406 | 13156
|  | 13157 | 13257 | -13157 | -3179.25 | 3406.25 | 13157
|  | 13158 | 13258 | -13158 | -3179.5 | 3406.5 | 13158
|  | 13159 | 13259 | -13159 | -3179.75 | 3406.75 | 13159
|  | 13160 | 13260 | -13160 | -3180 | 3407 | 13160
|  | 13161 | 13261 | -13161 | -3180.25 | 3407.25 | 13161
|  | 13162 | 13262 | -13162 | -3180.5 | 3407.5 | 13162
|  | 13163 | 13263 | -13163 | -3180.75 | 3407.75 | 13163
|  | 13164 | 13264 | -13164 | -3181 | 3408 | 13164
|  | 13165 | 13265 | -13165 | -3181.25 | 3408.25 | 13165
|  | 13166 | 13266 | -13166 | -3181.5 | 3408.5 | 13166
|  | 13167 | 13267 | -13167 | -3181.75 | 3408.75 | 13167
|  | 13168 | 13268 | -13168 | -3182 | 3409 | 13168
|  | 13169 | 13269 | -13169 | -3182.25 | 3409.25 | 13169
|  | 13170 | 13270 | -13170 | -3182.5 | 3409.5 | 13170
|  | 13171 | 13271 | -13171 | -3182.75 | 3409.75 | 13171
|  | 13172 | 13272 | -13172 | -3183 | 3410 | 13172
|  | 13173 | 13273 | -13173 | -3183.25 | 3410.25 | 13173
|  | 13174 | 13274 | -13174 | -3183.5 | 3410.5 | 13174
|  | 13175 | 13275 | -13175 | -3183.75 | 3410.75 | 13175
|  | 13176 | 13276 | -13176 | -3184 | 3411 | 13176
|  | 13177 | 13277 | -13177 | -3184.25 | 3411.25 | 13177
|  | 13178 | 13278 | -13178 | -3184.5 | 3411.5 | 13178
|  | 13179 | 13279 | -13179 | -3184.75 | 3411.75 | 13179
|  | 13180 | 13280 | -13180 | -3185 | 3412 | 13180
|  | 13181 | 13281 | -13181 | -3185.25 | 3412.25 | 13181
|  | 13182 | 13282 | -13182 | -3185.5 | 3412.5 | 13182
|  | 13183 | 13283 | -13183 | -3185.75 | 3412.75 | 13183
|  | 13184 | 13284 | -13184 | -3186 | 3413 | 13184
|  | 13185 | 13285 | -13185 | -3186.25 | 3413.25 | 13185
|  | 13186 | 13286 | -13186 | -3186.5 | 3413.5 | 13186
|  | 13187 | 13287 | -13187 | -3186.75 | 3413.75 | 13187
|  | 13188 | 13288 | -13188 | -3187 | 3414 | 13188
|  | 13189 | 13289 | -13189 | -3187.25 | 3414.25 | 13189
|  | 13190 | 13290 | -13190 | -3187.5 | 3414.5 | 13190
|  | 13191 | 13291 | -13191 | -3187.75 | 3414.75 | 13191
|  | 13192 | 13292 | -13192 | -3188 | 3415 | 13192
|  | 13193 | 13293 | -13193 | -3188.25 | 3415.25 | 13193
|  | 13194 | 13294 | -13194 | -3188.5 | 3415.5 | 13194
|  | 13195 | 13295 | -13195 | -3188.75 | 3415.75 | 13195
|  | 13196 | 13296 | -13196 | -3189 | 3416 | 13196
|  | 13197 | 13297 | -13197 | -3189.25 | 3416.25 | 13197
|  | 13198 | 13298 | -13198 | -3189.5 | 3416.5 | 13198
|  | 13199 | 13299 | -13199 | -3189.75 | 3416.75 | 13199
|  | 13200 | 13300 | -13200 | -3190 | 3417 | 13200
|  | 13201 | 13301 | -13201 | -3190.25 | 3417.25 | 13201
|  | 13202 | 13302 | -13202 | -3190.5 | 3417.5 | 13202
|  | 13203 | 13303 | -13203 | -3190.75 | 3417.75 | 13203
|  | 13204 | 13304 | -13204 | -3191 | 3418 | 13204
|  | 13205 | 13305 | -13205 | -3191.25 | 3418.25 | 13205
|  | 13206 | 13306 | -13206 | -3191.5 | 3418.5 | 13206
|  | 13207 | 13307 | -13207 | -3191.75 | 3418.75 | 13207
|  | 13208 | 13308 | -13208 | -3192 | 3419 | 13208
|  | 13209 | 13309 | -13209 | -3192.25 | 3419.25 | 13209
|  | 13210 | 13310 | -13210 | -3192.5 | 3419.5 | 13210
|  | 13211 | 13311 | -13211 | -3192.75 | 3419.75 | 13211
|  | 13212 | 13312 | -13212 | -3193 | 3420 | 13212
|  | 13213 | 13313 | -13213 | -3193.25 | 3420.25 | 13213
|  | 13214 | 13314 | -13214 | -3193.5 | 3420.5 | 13214
|  | 13215 | 13315 | -13215 | -3193.75 | 3420.75 | 13215
|  | 13216 | 13316 | -13216 | -3194 | 3421 | 13216
|  | 13217 | 13317 | -13217 | -3194.25 | 3421.25 | 13217
|  | 13218 | 13318 | -13218 | -3194.5 | 3421.5 | 13218
|  | 13219 | 13319 | -13219 | -3194.75 | 3421.75 | 13219
|  | 13220 | 13320 | -13220 | -3195 | 3422 | 13220
|  | 13221 | 13321 | -13221 | -3195.25 | 3422.25 | 13221
|  | 13222 | 13322 | -13222 | -3195.5 | 3422.5 | 13222
|  | 13223 | 13323 | -13223 | -3195.75 | 3422.75 | 13223
|  | 13224 | 13324 | -13224 | -3196 | 3423 | 13224
|  | 13225 | 13325 | -13225 | -3196.25 | 3423.25 | 13225
|  | 13226 | 13326 | -13226 | -3196.5 | 3423.5 | 13226
|  | 13227 | 13327 | -13227 | -3196.75 | 3423.75 | 13227
|  | 13228 | 13328 | -13228 | -3197 | 3424 | 13228
|  | 13229 | 13329 | -13229 | -3197.25 | 3424.25 | 13229
|  | 13230 | 13330 | -13230 | -3197.5 | 3424.5 | 13230
|  | 13231 | 13331 | -13231 | -3197.75 | 3424.75 | 13231
|  | 13232 | 13332 | -13232 | -3198 | 3425 | 13232
|  | 13233 | 13333 | -13233 | -3198.25 | 3425.25 | 13233
|  | 13234 | 13334 | -13234 | -3198.5 | 3425.5 | 13234
|  | 13235 | 13335 | -13235 | -3198.75 | 3425.75 | 13235
|  | 13236 | 13336 | -13236 | -3199 | 3426 | 13236
|  | 13237 | 13337 | -13237 | -3199.25 | 3426.25 | 13237
|  | 13238 | 13338 | -13238 | -3199.5 | 3426.5 | 13238
|  | 13239 | 13339 | -13239 | -3199.75 | 3426.75 | 13239
|  | 13240 | 13340 | -13240 | -3200 | 3427 | 13240
|  | 13241 | 13341 | -13241 | -3200.25 | 3427.25 | 13241
|  | 13242 | 13342 | -13242 | -3200.5 | 3427.5 | 13242
|  | 13243 | 13343 | -13243 | -3200.75 | 3427.75 | 13243
|  | 13244 | 13344 | -13244 | -3201 | 3428 | 13244
|  | 13245 | 13345 | -13245 | -3201.25 | 3428.25 | 13245
|  | 13246 | 13346 | -13246 | -3201.5 | 3428.5 | 13246
|  | 13247 | 13347 | -13247 | -3201.75 | 3428.75 | 13247
|  | 13248 | 13348 | -13248 | -3202 | 3429 | 13248
|  | 13249 | 13349 | -13249 | -3202.25 | 3429.25 | 13249
|  | 13250 | 13350 | -13250 | -3202.5 | 3429.5 | 13250
|  | 13251 | 13351 | -13251 | -3202.75 | 3429.75 | 13251
|  | 13252 | 13352 | -13252 | -3203 | 3430 | 13252
|  | 13253 | 13353 | -13253 | -3203.25 | 3430.25 | 13253
|  | 13254 | 13354 | -13254 | -3203.5 | 3430.5 | 13254
|  | 13255 | 13355 | -13255 | -3203.75 | 3430.75 | 13255
|  | 13256 | 13356 | -13256 | -3204 | 3431 | 13256
|  | 13257 | 13357 | -13257 | -3204.25 | 3431.25 | 13257
|  | 13258 | 13358 | -13258 | -3204.5 | 3431.5 | 13258
|  | 13259 | 13359 | -13259 | -3204.75 | 3431.75 | 13259
|  | 13260 | 13360 | -13260 | -3205 | 3432 | 13260
|  | 13261 | 13361 | -13261 | -3205.25 | 3432.25 | 13261
|  | 13262 | 13362 | -13262 | -3205.5 | 3432.5 | 13262
|  | 13263 | 13363 | -13263 | -3205.75 | 3432.75 | 13263
|  | 13264 | 13364 | -13264 | -3206 | 3433 | 13264
|  | 13265 | 13365 | -13265 | -3206.25 | 3433.25 | 13265
|  | 13266 | 13366 | -13266 | -3206.5 | 3433.5 | 13266
|  | 13267 | 13367 | -13267 | -3206.75 | 3433.75 | 13267
|  | 13268 | 13368 | -13268 | -3207 | 3434 | 13268
|  | 13269 | 13369 | -13269 | -3207.25 | 3434.25 | 13269
|  | 13270 | 13370 | -13270 | -3207.5 | 3434.5 | 13270
|  | 13271 | 13371 | -13271 | -3207.75 | 3434.75 | 13271
|  | 13272 | 13372 | -13272 | -3208 | 3435 | 13272
|  | 13273 | 13373 | -13273 | -3208.25 | 3435.25 | 13273
|  | 13274 | 13374 | -13274 | -3208.5 | 3435.5 | 13274
|  | 13275 | 13375 | -13275 | -3208.75 | 3435.75 | 13275
|  | 13276 | 13376 | -13276 | -3209 | 3436 | 13276
|  | 13277 | 13377 | -13277 | -3209.25 | 3436.25 | 13277
|  | 13278 | 13378 | -13278 | -3209.5 | 3436.5 | 13278
|  | 13279 | 13379 | -13279 | -3209.75 | 3436.75 | 13279
|  | 13280 | 13380 | -13280 | -3210 | 3437 | 13280
|  | 13281 | 13381 | -13281 | -3210.25 | 3437.25 | 13281
|  | 13282 | 13382 | -13282 | -3210.5 | 3437.5 | 13282
|  | 13283 | 13383 | -13283 | -3210.75 | 3437.75 | 13283
|  | 13284 | 13384 | -13284 | -3211 | 3438 | 13284
|  | 13285 | 13385 | -13285 | -3211.25 | 3438.25 | 13285
|  | 13286 | 13386 | -13286 | -3211.5 | 3438.5 | 13286
|  | 13287 | 13387 | -13287 | -3211.75 | 3438.75 | 13287
|  | 13288 | 13388 | -13288 | -3212 | 3439 | 13288
|  | 13289 | 13389 | -13289 | -3212.25 | 3439.25 | 13289
|  | 13290 | 13390 | -13290 | -3212.5 | 3439.5 | 13290
|  | 13291 | 13391 | -13291 | -3212.75 | 3439.75 | 13291
|  | 13292 | 13392 | -13292 | -3213 | 3440 | 13292
|  | 13293 | 13393 | -13293 | -3213.25 | 3440.25 | 13293
|  | 13294 | 13394 | -13294 | -3213.5 | 3440.5 | 13294
|  | 13295 | 13395 | -13295 | -3213.75 | 3440.75 | 13295
|  | 13296 | 13396 | -13296 | -3214 | 3441 | 13296
|  | 13297 | 13397 | -13297 | -3214.25 | 3441.25 | 13297
|  | 13298 | 13398 | -13298 | -3214.5 | 3441.5 | 13298
|  | 13299 | 13399 | -13299 | -3214.75 | 3441.75 | 13299
|  | 13300 | 13400 | -13300 | -3215 | 3442 | 13300
|  | 13301 | 13401 | -13301 | -3215.25 | 3442.25 | 13301
|  | 13302 | 13402 | -13302 | -3215.5 | 3442.5 | 13302
|  | 13303 | 13403 | -13303 | -3215.75 | 3442.75 | 13303
|  | 13304 | 13404 | -13304 | -3216 | 3443 | 13304
|  | 13305 | 13405 | -13305 | -3216.25 | 3443.25 | 13305
|  | 13306 | 13406 | -13306 | -3216.5 | 3443.5 | 13306
|  | 13307 | 13407 | -13307 | -3216.75 | 3443.75 | 13307
|  | 13308 | 13408 | -13308 | -3217 | 3444 | 13308
|  | 13309 | 13409 | -13309 | -3217.25 | 3444.25 | 13309
|  | 13310 | 13410 | -13310 | -3217.5 | 3444.5 | 13310
|  | 13311 | 13411 | -13311 | -3217.75 | 3444.75 | 13311
|  | 13312 | 13412 | -13312 | -3218 | 3445 | 13312
|  | 13313 | 13413 | -13313 | -3218.25 | 3445.25 | 13313
|  | 13314 | 13414 | -13314 | -3218.5 | 3445.5 | 13314
|  | 13315 | 13415 | -13315 | -3218.75 | 3445.75 | 13315
|  | 13316 | 13416 | -13316 | -3219 | 3446 | 13316
|  | 13317 | 13417 | -13317 | -3219.25 | 3446.25 | 13317
|  | 13318 | 13418 | -13318 | -3219.5 | 3446.5 | 13318
|  | 13319 | 13419 | -13319 | -3219.75 | 3446.75 | 13319
|  | 13320 | 13420 | -13320 | -3220 | 3447 | 13320
|  | 13321 | 13421 | -13321 | -3220.25 | 3447.25 | 13321
|  | 13322 | 13422 | -13322 | -3220.5 | 3447.5 | 13322
|  | 13323 | 13423 | -13323 | -3220.75 | 3447.75 | 13323
|  | 13324 | 13424 | -13324 | -3221 | 3448 | 13324
|  | 13325 | 13425 | -13325 | -3221.25 | 3448.25 | 13325
|  | 13326 | 13426 | -13326 | -3221.5 | 3448.5 | 13326
|  | 13327 | 13427 | -13327 | -3221.75 | 3448.75 | 13327
|  | 13328 | 13428 | -13328 | -3222 | 3449 | 13328
|  | 13329 | 13429 | -13329 | -3222.25 | 3449.25 | 13329
|  | 13330 | 13430 | -13330 | -3222.5 | 3449.5 | 13330
|  | 13331 | 13431 | -13331 | -3222.75 | 3449.75 | 13331
|  | 13332 | 13432 | -13332 | -3223 | 3450 | 13332
|  | 13333 | 13433 | -13333 | -3223.25 | 3450.25 | 13333
|  | 13334 | 13434 | -13334 | -3223.5 | 3450.5 | 13334
|  | 13335 | 13435 | -13335 | -3223.75 | 3450.75 | 13335
|  | 13336 | 13436 | -13336 | -3224 | 3451 | 13336
|  | 13337 | 13437 | -13337 | -3224.25 | 3451.25 | 13337
|  | 13338 | 13438 | -13338 | -3224.5 | 3451.5 | 13338
|  | 13339 | 13439 | -13339 | -3224.75 | 3451.75 | 13339
|  | 13340 | 13440 | -13340 | -3225 | 3452 | 13340
|  | 13341 | 13441 | -13341 | -3225.25 | 3452.25 | 13341
|  | 13342 | 13442 | -13342 | -3225.5 | 3452.5 | 13342
|  | 13343 | 13443 | -13343 | -3225.75 | 3452.75 | 13343
|  | 13344 | 13444 | -13344 | -3226 | 3453 | 13344
|  | 13345 | 13445 | -13345 | -3226.25 | 3453.25 | 13345
|  | 13346 | 13446 | -13346 | -3226.5 | 3453.5 | 13346
|  | 13347 | 13447 | -13347 | -3226.75 | 3453.75 | 13347
|  | 13348 | 13448 | -13348 | -3227 | 3454 | 13348
|  | 13349 | 13449 | -13349 | -3227.25 | 3454.25 | 13349
|  | 13350 | 13450 | -13350 | -3227.5 | 3454.5 | 13350
|  | 13351 | 13451 | -13351 | -3227.75 | 3454.75 | 13351
|  | 13352 | 13452 | -13352 | -3228 | 3455 | 13352
|  | 13353 | 13453 | -13353 | -3228.25 | 3455.25 | 13353
|  | 13354 | 13454 | -13354 | -3228.5 | 3455.5 | 13354
|  | 13355 | 13455 | -13355 | -3228.75 | 3455.75 | 13355
|  | 13356 | 13456 | -13356 | -3229 | 3456 | 13356
|  | 13357 | 13457 | -13357 | -3229.25 | 3456.25 | 13357
|  | 13358 | 13458 | -13358 | -3229.5 | 3456.5 | 13358
|  | 13359 | 13459 | -13359 | -3229.75 | 3456.75 | 13359
|  | 13360 | 13460 | -13360 | -3230 | 3457 | 13360
|  | 13361 | 13461 | -13361 | -3230.25 | 3457.25 | 13361
|  | 13362 | 13462 | -13362 | -3230.5 | 3457.5 | 13362
|  | 13363 | 13463 | -13363 | -3230.75 | 3457.75 | 13363
|  | 13364 | 13464 | -13364 | -3231 | 3458 | 13364
|  | 13365 | 13465 | -13365 | -3231.25 | 3458.25 | 13365
|  | 13366 | 13466 | -13366 | -3231.5 | 3458.5 | 13366
|  | 13367 | 13467 | -13367 | -3231.75 | 3458.75 | 13367
|  | 13368 | 13468 | -13368 | -3232 | 3459 | 13368
|  | 13369 | 13469 | -13369 | -3232.25 | 3459.25 | 13369
|  | 13370 | 13470 | -13370 | -3232.5 | 3459.5 | 13370
|  | 13371 | 13471 | -13371 | -3232.75 | 3459.75 | 13371
|  | 13372 | 13472 | -13372 | -3233 | 3460 | 13372
|  | 13373 | 13473 | -13373 | -3233.25 | 3460.25 | 13373
|  | 13374 | 13474 | -13374 | -3233.5 | 3460.5 | 13374
|  | 13375 | 13475 | -13375 | -3233.75 | 3460.75 | 13375
|  | 13376 | 13476 | -13376 | -3234 | 3461 | 13376
|  | 13377 | 13477 | -13377 | -3234.25 | 3461.25 | 13377
|  | 13378 | 13478 | -13378 | -3234.5 | 3461.5 | 13378
|  | 13379 | 13479 | -13379 | -3234.75 | 3461.75 | 13379
|  | 13380 | 13480 | -13380 | -3235 | 3462 | 13380
|  | 13381 | 13481 | -13381 | -3235.25 | 3462.25 | 13381
|  | 13382 | 13482 | -13382 | -3235.5 | 3462.5 | 13382
|  | 13383 | 13483 | -13383 | -3235.75 | 3462.75 | 13383
|  | 13384 | 13484 | -13384 | -3236 | 3463 | 13384
|  | 13385 | 13485 | -13385 | -3236.25 | 3463.25 | 13385
|  | 13386 | 13486 | -13386 | -3236.5 | 3463.5 | 13386
|  | 13387 | 13487 | -13387 | -3236.75 | 3463.75 | 13387
|  | 13388 | 13488 | -13388 | -3237 | 3464 | 13388
|  | 13389 | 13489 | -13389 | -3237.25 | 3464.25 | 13389
|  | 13390 | 13490 | -13390 | -3237.5 | 3464.5 | 13390
|  | 13391 | 13491 | -13391 | -3237.75 | 3464.75 | 13391
|  | 13392 | 13492 | -13392 | -3238 | 3465 | 13392
|  | 13393 | 13493 | -13393 | -3238.25 | 3465.25 | 13393
|  | 13394 | 13494 | -13394 | -3238.5 | 3465.5 | 13394
|  | 13395 | 13495 | -13395 | -3238.75 | 3465.75 | 13395
|  | 13396 | 13496 | -13396 | -3239 | 3466 | 13396
|  | 13397 | 13497 | -13397 | -3239.25 | 3466.25 | 13397
|  | 13398 | 13498 | -13398 | -3239.5 | 3466.5 | 13398
|  | 13399 | 13499 | -13399 | -3239.75 | 3466.75 | 13399
|  | 13400 | 13500 | -13400 | -3240 | 3467 | 13400
|  | 13401 | 13501 | -13401 | -3240.25 | 3467.25 | 13401
|  | 13402 | 13502 | -13402 | -3240.5 | 3467.5 | 13402
|  | 13403 | 13503 | -13403 | -3240.75 | 3467.75 | 13403
|  | 13404 | 13504 | -13404 | -3241 | 3468 | 13404
|  | 13405 | 13505 | -13405 | -3241.25 | 3468.25 | 13405
|  | 13406 | 13506 | -13406 | -3241.5 | 3468.5 | 13406
|  | 13407 | 13507 | -13407 | -3241.75 | 3468.75 | 13407
|  | 13408 | 13508 | -13408 | -3242 | 3469 | 13408
|  | 13409 | 13509 | -13409 | -3242.25 | 3469.25 | 13409
|  | 13410 | 13510 | -13410 | -3242.5 | 3469.5 | 13410
|  | 13411 | 13511 | -13411 | -3242.75 | 3469.75 | 13411
|  | 13412 | 13512 | -13412 | -3243 | 3470 | 13412
|  | 13413 | 13513 | -13413 | -3243.25 | 3470.25 | 13413
|  | 13414 | 13514 | -13414 | -3243.5 | 3470.5 | 13414
|  | 13415 | 13515 | -13415 | -3243.75 | 3470.75 | 13415
|  | 13416 | 13516 | -13416 | -3244 | 3471 | 13416
|  | 13417 | 13517 | -13417 | -3244.25 | 3471.25 | 13417
|  | 13418 | 13518 | -13418 | -3244.5 | 3471.5 | 13418
|  | 13419 | 13519 | -13419 | -3244.75 | 3471.75 | 13419
|  | 13420 | 13520 | -13420 | -3245 | 3472 | 13420
|  | 13421 | 13521 | -13421 | -3245.25 | 3472.25 | 13421
|  | 13422 | 13522 | -13422 | -3245.5 | 3472.5 | 13422
|  | 13423 | 13523 | -13423 | -3245.75 | 3472.75 | 13423
|  | 13424 | 13524 | -13424 | -3246 | 3473 | 13424
|  | 13425 | 13525 | -13425 | -3246.25 | 3473.25 | 13425
|  | 13426 | 13526 | -13426 | -3246.5 | 3473.5 | 13426
|  | 13427 | 13527 | -13427 | -3246.75 | 3473.75 | 13427
|  | 13428 | 13528 | -13428 | -3247 | 3474 | 13428
|  | 13429 | 13529 | -13429 | -3247.25 | 3474.25 | 13429
|  | 13430 | 13530 | -13430 | -3247.5 | 3474.5 | 13430
|  | 13431 | 13531 | -13431 | -3247.75 | 3474.75 | 13431
|  | 13432 | 13532 | -13432 | -3248 | 3475 | 13432
|  | 13433 | 13533 | -13433 | -3248.25 | 3475.25 | 13433
|  | 13434 | 13534 | -13434 | -3248.5 | 3475.5 | 13434
|  | 13435 | 13535 | -13435 | -3248.75 | 3475.75 | 13435
|  | 13436 | 13536 | -13436 | -3249 | 3476 | 13436
|  | 13437 | 13537 | -13437 | -3249.25 | 3476.25 | 13437
|  | 13438 | 13538 | -13438 | -3249.5 | 3476.5 | 13438
|  | 13439 | 13539 | -13439 | -3249.75 | 3476.75 | 13439
|  | 13440 | 13540 | -13440 | -3250 | 3477 | 13440
|  | 13441 | 13541 | -13441 | -3250.25 | 3477.25 | 13441
|  | 13442 | 13542 | -13442 | -3250.5 | 3477.5 | 13442
|  | 13443 | 13543 | -13443 | -3250.75 | 3477.75 | 13443
|  | 13444 | 13544 | -13444 | -3251 | 3478 | 13444
|  | 13445 | 13545 | -13445 | -3251.25 | 3478.25 | 13445
|  | 13446 | 13546 | -13446 | -3251.5 | 3478.5 | 13446
|  | 13447 | 13547 | -13447 | -3251.75 | 3478.75 | 13447
|  | 13448 | 13548 | -13448 | -3252 | 3479 | 13448
|  | 13449 | 13549 | -13449 | -3252.25 | 3479.25 | 13449
|  | 13450 | 13550 | -13450 | -3252.5 | 3479.5 | 13450
|  | 13451 | 13551 | -13451 | -3252.75 | 3479.75 | 13451
|  | 13452 | 13552 | -13452 | -3253 | 3480 | 13452
|  | 13453 | 13553 | -13453 | -3253.25 | 3480.25 | 13453
|  | 13454 | 13554 | -13454 | -3253.5 | 3480.5 | 13454
|  | 13455 | 13555 | -13455 | -3253.75 | 3480.75 | 13455
|  | 13456 | 13556 | -13456 | -3254 | 3481 | 13456
|  | 13457 | 13557 | -13457 | -3254.25 | 3481.25 | 13457
|  | 13458 | 13558 | -13458 | -3254.5 | 3481.5 | 13458
|  | 13459 | 13559 | -13459 | -3254.75 | 3481.75 | 13459
|  | 13460 | 13560 | -13460 | -3255 | 3482 | 13460
|  | 13461 | 13561 | -13461 | -3255.25 | 3482.25 | 13461
|  | 13462 | 13562 | -13462 | -3255.5 | 3482.5 | 13462
|  | 13463 | 13563 | -13463 | -3255.75 | 3482.75 | 13463
|  | 13464 | 13564 | -13464 | -3256 | 3483 | 13464
|  | 13465 | 13565 | -13465 | -3256.25 | 3483.25 | 13465
|  | 13466 | 13566 | -13466 | -3256.5 | 3483.5 | 13466
|  | 13467 | 13567 | -13467 | -3256.75 | 3483.75 | 13467
|  | 13468 | 13568 | -13468 | -3257 | 3484 | 13468
|  | 13469 | 13569 | -13469 | -3257.25 | 3484.25 | 13469
|  | 13470 | 13570 | -13470 | -3257.5 | 3484.5 | 13470
|  | 13471 | 13571 | -13471 | -3257.75 | 3484.75 | 13471
|  | 13472 | 13572 | -13472 | -3258 | 3485 | 13472
|  | 13473 | 13573 | -13473 | -3258.25 | 3485.25 | 13473
|  | 13474 | 13574 | -13474 | -3258.5 | 3485.5 | 13474
|  | 13475 | 13575 | -13475 | -3258.75 | 3485.75 | 13475
|  | 13476 | 13576 | -13476 | -3259 | 3486 | 13476
|  | 13477 | 13577 | -13477 | -3259.25 | 3486.25 | 13477
|  | 13478 | 13578 | -13478 | -3259.5 | 3486.5 | 13478
|  | 13479 | 13579 | -13479 | -3259.75 | 3486.75 | 13479
|  | 13480 | 13580 | -13480 | -3260 | 3487 | 13480
|  | 13481 | 13581 | -13481 | -3260.25 | 3487.25 | 13481
|  | 13482 | 13582 | -13482 | -3260.5 | 3487.5 | 13482
|  | 13483 | 13583 | -13483 | -3260.75 | 3487.75 | 13483
|  | 13484 | 13584 | -13484 | -3261 | 3488 | 13484
|  | 13485 | 13585 | -13485 | -3261.25 | 3488.25 | 13485
|  | 13486 | 13586 | -13486 | -3261.5 | 3488.5 | 13486
|  | 13487 | 13587 | -13487 | -3261.75 | 3488.75 | 13487
|  | 13488 | 13588 | -13488 | -3262 | 3489 | 13488
|  | 13489 | 13589 | -13489 | -3262.25 | 3489.25 | 13489
|  | 13490 | 13590 | -13490 | -3262.5 | 3489.5 | 13490
|  | 13491 | 13591 | -13491 | -3262.75 | 3489.75 | 13491
|  | 13492 | 13592 | -13492 | -3263 | 3490 | 13492
|  | 13493 | 13593 | -13493 | -3263.25 | 3490.25 | 13493
|  | 13494 | 13594 | -13494 | -3263.5 | 3490.5 | 13494
|  | 13495 | 13595 | -13495 | -3263.75 | 3490.75 | 13495
|  | 13496 | 13596 | -13496 | -3264 | 3491 | 13496
|  | 13497 | 13597 | -13497 | -3264.25 | 3491.25 | 13497
|  | 13498 | 13598 | -13498 | -3264.5 | 3491.5 | 13498
|  | 13499 | 13599 | -13499 | -3264.75 | 3491.75 | 13499
|  | 13500 | 13600 | -13500 | -3265 | 3492 | 13500
|  | 13501 | 13601 | -13501 | -3265.25 | 3492.25 | 13501
|  | 13502 | 13602 | -13502 | -3265.5 | 3492.5 | 13502
|  | 13503 | 13603 | -13503 | -3265.75 | 3492.75 | 13503
|  | 13504 | 13604 | -13504 | -3266 | 3493 | 13504
|  | 13505 | 13605 | -13505 | -3266.25 | 3493.25 | 13505
|  | 13506 | 13606 | -13506 | -3266.5 | 3493.5 | 13506
|  | 13507 | 13607 | -13507 | -3266.75 | 3493.75 | 13507
|  | 13508 | 13608 | -13508 | -3267 | 3494 | 13508
|  | 13509 | 13609 | -13509 | -3267.25 | 3494.25 | 13509
|  | 13510 | 13610 | -13510 | -3267.5 | 3494.5 | 13510
|  | 13511 | 13611 | -13511 | -3267.75 | 3494.75 | 13511
|  | 13512 | 13612 | -13512 | -3268 | 3495 | 13512
|  | 13513 | 13613 | -13513 | -3268.25 | 3495.25 | 13513
|  | 13514 | 13614 | -13514 | -3268.5 | 3495.5 | 13514
|  | 13515 | 13615 | -13515 | -3268.75 | 3495.75 | 13515
|  | 13516 | 13616 | -13516 | -3269 | 3496 | 13516
|  | 13517 | 13617 | -13517 | -3269.25 | 3496.25 | 13517
|  | 13518 | 13618 | -13518 | -3269.5 | 3496.5 | 13518
|  | 13519 | 13619 | -13519 | -3269.75 | 3496.75 | 13519
|  | 13520 | 13620 | -13520 | -3270 | 3497 | 13520
|  | 13521 | 13621 | -13521 | -3270.25 | 3497.25 | 13521
|  | 13522 | 13622 | -13522 | -3270.5 | 3497.5 | 13522
|  | 13523 | 13623 | -13523 | -3270.75 | 3497.75 | 13523
|  | 13524 | 13624 | -13524 | -3271 | 3498 | 13524
|  | 13525 | 13625 | -13525 | -3271.25 | 3498.25 | 13525
|  | 13526 | 13626 | -13526 | -3271.5 | 3498.5 | 13526
|  | 13527 | 13627 | -13527 | -3271.75 | 3498.75 | 13527
|  | 13528 | 13628 | -13528 | -3272 | 3499 | 13528
|  | 13529 | 13629 | -13529 | -3272.25 | 3499.25 | 13529
|  | 13530 | 13630 | -13530 | -3272.5 | 3499.5 | 13530
|  | 13531 | 13631 | -13531 | -3272.75 | 3499.75 | 13531
|  | 13532 | 13632 | -13532 | -3273 | 3500 | 13532
|  | 13533 | 13633 | -13533 | -3273.25 | 3500.25 | 13533
|  | 13534 | 13634 | -13534 | -3273.5 | 3500.5 | 13534
|  | 13535 | 13635 | -13535 | -3273.75 | 3500.75 | 13535
|  | 13536 | 13636 | -13536 | -3274 | 3501 | 13536
|  | 13537 | 13637 | -13537 | -3274.25 | 3501.25 | 13537
|  | 13538 | 13638 | -13538 | -3274.5 | 3501.5 | 13538
|  | 13539 | 13639 | -13539 | -3274.75 | 3501.75 | 13539
|  | 13540 | 13640 | -13540 | -3275 | 3502 | 13540
|  | 13541 | 13641 | -13541 | -3275.25 | 3502.25 | 13541
|  | 13542 | 13642 | -13542 | -3275.5 | 3502.5 | 13542
|  | 13543 | 13643 | -13543 | -3275.75 | 3502.75 | 13543
|  | 13544 | 13644 | -13544 | -3276 | 3503 | 13544
|  | 13545 | 13645 | -13545 | -3276.25 | 3503.25 | 13545
|  | 13546 | 13646 | -13546 | -3276.5 | 3503.5 | 13546
|  | 13547 | 13647 | -13547 | -3276.75 | 3503.75 | 13547
|  | 13548 | 13648 | -13548 | -3277 | 3504 | 13548
|  | 13549 | 13649 | -13549 | -3277.25 | 3504.25 | 13549
|  | 13550 | 13650 | -13550 | -3277.5 | 3504.5 | 13550
|  | 13551 | 13651 | -13551 | -3277.75 | 3504.75 | 13551
|  | 13552 | 13652 | -13552 | -3278 | 3505 | 13552
|  | 13553 | 13653 | -13553 | -3278.25 | 3505.25 | 13553
|  | 13554 | 13654 | -13554 | -3278.5 | 3505.5 | 13554
|  | 13555 | 13655 | -13555 | -3278.75 | 3505.75 | 13555
|  | 13556 | 13656 | -13556 | -3279 | 3506 | 13556
|  | 13557 | 13657 | -13557 | -3279.25 | 3506.25 | 13557
|  | 13558 | 13658 | -13558 | -3279.5 | 3506.5 | 13558
|  | 13559 | 13659 | -13559 | -3279.75 | 3506.75 | 13559
|  | 13560 | 13660 | -13560 | -3280 | 3507 | 13560
|  | 13561 | 13661 | -13561 | -3280.25 | 3507.25 | 13561
|  | 13562 | 13662 | -13562 | -3280.5 | 3507.5 | 13562
|  | 13563 | 13663 | -13563 | -3280.75 | 3507.75 | 13563
|  | 13564 | 13664 | -13564 | -3281 | 3508 | 13564
|  | 13565 | 13665 | -13565 | -3281.25 | 3508.25 | 13565
|  | 13566 | 13666 | -13566 | -3281.5 | 3508.5 | 13566
|  | 13567 | 13667 | -13567 | -3281.75 | 3508.75 | 13567
|  | 13568 | 13668 | -13568 | -3282 | 3509 | 13568
|  | 13569 | 13669 | -13569 | -3282.25 | 3509.25 | 13569
|  | 13570 | 13670 | -13570 | -3282.5 | 3509.5 | 13570
|  | 13571 | 13671 | -13571 | -3282.75 | 3509.75 | 13571
|  | 13572 | 13672 | -13572 | -3283 | 3510 | 13572
|  | 13573 | 13673 | -13573 | -3283.25 | 3510.25 | 13573
|  | 13574 | 13674 | -13574 | -3283.5 | 3510.5 | 13574
|  | 13575 | 13675 | -13575 | -3283.75 | 3510.75 | 13575
|  | 13576 | 13676 | -13576 | -3284 | 3511 | 13576
|  | 13577 | 13677 | -13577 | -3284.25 | 3511.25 | 13577
|  | 13578 | 13678 | -13578 | -3284.5 | 3511.5 | 13578
|  | 13579 | 13679 | -13579 | -3284.75 | 3511.75 | 13579
|  | 13580 | 13680 | -13580 | -3285 | 3512 | 13580
|  | 13581 | 13681 | -13581 | -3285.25 | 3512.25 | 13581
|  | 13582 | 13682 | -13582 | -3285.5 | 3512.5 | 13582
|  | 13583 | 13683 | -13583 | -3285.75 | 3512.75 | 13583
|  | 13584 | 13684 | -13584 | -3286 | 3513 | 13584
|  | 13585 | 13685 | -13585 | -3286.25 | 3513.25 | 13585
|  | 13586 | 13686 | -13586 | -3286.5 | 3513.5 | 13586
|  | 13587 | 13687 | -13587 | -3286.75 | 3513.75 | 13587
|  | 13588 | 13688 | -13588 | -3287 | 3514 | 13588
|  | 13589 | 13689 | -13589 | -3287.25 | 3514.25 | 13589
|  | 13590 | 13690 | -13590 | -3287.5 | 3514.5 | 13590
|  | 13591 | 13691 | -13591 | -3287.75 | 3514.75 | 13591
|  | 13592 | 13692 | -13592 | -3288 | 3515 | 13592
|  | 13593 | 13693 | -13593 | -3288.25 | 3515.25 | 13593
|  | 13594 | 13694 | -13594 | -3288.5 | 3515.5 | 13594
|  | 13595 | 13695 | -13595 | -3288.75 | 3515.75 | 13595
|  | 13596 | 13696 | -13596 | -3289 | 3516 | 13596
|  | 13597 | 13697 | -13597 | -3289.25 | 3516.25 | 13597
|  | 13598 | 13698 | -13598 | -3289.5 | 3516.5 | 13598
|  | 13599 | 13699 | -13599 | -3289.75 | 3516.75 | 13599
|  | 13600 | 13700 | -13600 | -3290 | 3517 | 13600
|  | 13601 | 13701 | -13601 | -3290.25 | 3517.25 | 13601
|  | 13602 | 13702 | -13602 | -3290.5 | 3517.5 | 13602
|  | 13603 | 13703 | -13603 | -3290.75 | 3517.75 | 13603
|  | 13604 | 13704 | -13604 | -3291 | 3518 | 13604
|  | 13605 | 13705 | -13605 | -3291.25 | 3518.25 | 13605
|  | 13606 | 13706 | -13606 | -3291.5 | 3518.5 | 13606
|  | 13607 | 13707 | -13607 | -3291.75 | 3518.75 | 13607
|  | 13608 | 13708 | -13608 | -3292 | 3519 | 13608
|  | 13609 | 13709 | -13609 | -3292.25 | 3519.25 | 13609
|  | 13610 | 13710 | -13610 | -3292.5 | 3519.5 | 13610
|  | 13611 | 13711 | -13611 | -3292.75 | 3519.75 | 13611
|  | 13612 | 13712 | -13612 | -3293 | 3520 | 13612
|  | 13613 | 13713 | -13613 | -3293.25 | 3520.25 | 13613
|  | 13614 | 13714 | -13614 | -3293.5 | 3520.5 | 13614
|  | 13615 | 13715 | -13615 | -3293.75 | 3520.75 | 13615
|  | 13616 | 13716 | -13616 | -3294 | 3521 | 13616
|  | 13617 | 13717 | -13617 | -3294.25 | 3521.25 | 13617
|  | 13618 | 13718 | -13618 | -3294.5 | 3521.5 | 13618
|  | 13619 | 13719 | -13619 | -3294.75 | 3521.75 | 13619
|  | 13620 | 13720 | -13620 | -3295 | 3522 | 13620
|  | 13621 | 13721 | -13621 | -3295.25 | 3522.25 | 13621
|  | 13622 | 13722 | -13622 | -3295.5 | 3522.5 | 13622
|  | 13623 | 13723 | -13623 | -3295.75 | 3522.75 | 13623
|  | 13624 | 13724 | -13624 | -3296 | 3523 | 13624
|  | 13625 | 13725 | -13625 | -3296.25 | 3523.25 | 13625
|  | 13626 | 13726 | -13626 | -3296.5 | 3523.5 | 13626
|  | 13627 | 13727 | -13627 | -3296.75 | 3523.75 | 13627
|  | 13628 | 13728 | -13628 | -3297 | 3524 | 13628
|  | 13629 | 13729 | -13629 | -3297.25 | 3524.25 | 13629
|  | 13630 | 13730 | -13630 | -3297.5 | 3524.5 | 13630
|  | 13631 | 13731 | -13631 | -3297.75 | 3524.75 | 13631
|  | 13632 | 13732 | -13632 | -3298 | 3525 | 13632
|  | 13633 | 13733 | -13633 | -3298.25 | 3525.25 | 13633
|  | 13634 | 13734 | -13634 | -3298.5 | 3525.5 | 13634
|  | 13635 | 13735 | -13635 | -3298.75 | 3525.75 | 13635
|  | 13636 | 13736 | -13636 | -3299 | 3526 | 13636
|  | 13637 | 13737 | -13637 | -3299.25 | 3526.25 | 13637
|  | 13638 | 13738 | -13638 | -3299.5 | 3526.5 | 13638
|  | 13639 | 13739 | -13639 | -3299.75 | 3526.75 | 13639
|  | 13640 | 13740 | -13640 | -3300 | 3527 | 13640
|  | 13641 | 13741 | -13641 | -3300.25 | 3527.25 | 13641
|  | 13642 | 13742 | -13642 | -3300.5 | 3527.5 | 13642
|  | 13643 | 13743 | -13643 | -3300.75 | 3527.75 | 13643
|  | 13644 | 13744 | -13644 | -3301 | 3528 | 13644
|  | 13645 | 13745 | -13645 | -3301.25 | 3528.25 | 13645
|  | 13646 | 13746 | -13646 | -3301.5 | 3528.5 | 13646
|  | 13647 | 13747 | -13647 | -3301.75 | 3528.75 | 13647
|  | 13648 | 13748 | -13648 | -3302 | 3529 | 13648
|  | 13649 | 13749 | -13649 | -3302.25 | 3529.25 | 13649
|  | 13650 | 13750 | -13650 | -3302.5 | 3529.5 | 13650
|  | 13651 | 13751 | -13651 | -3302.75 | 3529.75 | 13651
|  | 13652 | 13752 | -13652 | -3303 | 3530 | 13652
|  | 13653 | 13753 | -13653 | -3303.25 | 3530.25 | 13653
|  | 13654 | 13754 | -13654 | -3303.5 | 3530.5 | 13654
|  | 13655 | 13755 | -13655 | -3303.75 | 3530.75 | 13655
|  | 13656 | 13756 | -13656 | -3304 | 3531 | 13656
|  | 13657 | 13757 | -13657 | -3304.25 | 3531.25 | 13657
|  | 13658 | 13758 | -13658 | -3304.5 | 3531.5 | 13658
|  | 13659 | 13759 | -13659 | -3304.75 | 3531.75 | 13659
|  | 13660 | 13760 | -13660 | -3305 | 3532 | 13660
|  | 13661 | 13761 | -13661 | -3305.25 | 3532.25 | 13661
|  | 13662 | 13762 | -13662 | -3305.5 | 3532.5 | 13662
|  | 13663 | 13763 | -13663 | -3305.75 | 3532.75 | 13663
|  | 13664 | 13764 | -13664 | -3306 | 3533 | 13664
|  | 13665 | 13765 | -13665 | -3306.25 | 3533.25 | 13665
|  | 13666 | 13766 | -13666 | -3306.5 | 3533.5 | 13666
|  | 13667 | 13767 | -13667 | -3306.75 | 3533.75 | 13667
|  | 13668 | 13768 | -13668 | -3307 | 3534 | 13668
|  | 13669 | 13769 | -13669 | -3307.25 | 3534.25 | 13669
|  | 13670 | 13770 | -13670 | -3307.5 | 3534.5 | 13670
|  | 13671 | 13771 | -13671 | -3307.75 | 3534.75 | 13671
|  | 13672 | 13772 | -13672 | -3308 | 3535 | 13672
|  | 13673 | 13773 | -13673 | -3308.25 | 3535.25 | 13673
|  | 13674 | 13774 | -13674 | -3308.5 | 3535.5 | 13674
|  | 13675 | 13775 | -13675 | -3308.75 | 3535.75 | 13675
|  | 13676 | 13776 | -13676 | -3309 | 3536 | 13676
|  | 13677 | 13777 | -13677 | -3309.25 | 3536.25 | 13677
|  | 13678 | 13778 | -13678 | -3309.5 | 3536.5 | 13678
|  | 13679 | 13779 | -13679 | -3309.75 | 3536.75 | 13679
|  | 13680 | 13780 | -13680 | -3310 | 3537 | 13680
|  | 13681 | 13781 | -13681 | -3310.25 | 3537.25 | 13681
|  | 13682 | 13782 | -13682 | -3310.5 | 3537.5 | 13682
|  | 13683 | 13783 | -13683 | -3310.75 | 3537.75 | 13683
|  | 13684 | 13784 | -13684 | -3311 | 3538 | 13684
|  | 13685 | 13785 | -13685 | -3311.25 | 3538.25 | 13685
|  | 13686 | 13786 | -13686 | -3311.5 | 3538.5 | 13686
|  | 13687 | 13787 | -13687 | -3311.75 | 3538.75 | 13687
|  | 13688 | 13788 | -13688 | -3312 | 3539 | 13688
|  | 13689 | 13789 | -13689 | -3312.25 | 3539.25 | 13689
|  | 13690 | 13790 | -13690 | -3312.5 | 3539.5 | 13690
|  | 13691 | 13791 | -13691 | -3312.75 | 3539.75 | 13691
|  | 13692 | 13792 | -13692 | -3313 | 3540 | 13692
|  | 13693 | 13793 | -13693 | -3313.25 | 3540.25 | 13693
|  | 13694 | 13794 | -13694 | -3313.5 | 3540.5 | 13694
|  | 13695 | 13795 | -13695 | -3313.75 | 3540.75 | 13695
|  | 13696 | 13796 | -13696 | -3314 | 3541 | 13696
|  | 13697 | 13797 | -13697 | -3314.25 | 3541.25 | 13697
|  | 13698 | 13798 | -13698 | -3314.5 | 3541.5 | 13698
|  | 13699 | 13799 | -13699 | -3314.75 | 3541.75 | 13699
|  | 13700 | 13800 | -13700 | -3315 | 3542 | 13700
|  | 13701 | 13801 | -13701 | -3315.25 | 3542.25 | 13701
|  | 13702 | 13802 | -13702 | -3315.5 | 3542.5 | 13702
|  | 13703 | 13803 | -13703 | -3315.75 | 3542.75 | 13703
|  | 13704 | 13804 | -13704 | -3316 | 3543 | 13704
|  | 13705 | 13805 | -13705 | -3316.25 | 3543.25 | 13705
|  | 13706 | 13806 | -13706 | -3316.5 | 3543.5 | 13706
|  | 13707 | 13807 | -13707 | -3316.75 | 3543.75 | 13707
|  | 13708 | 13808 | -13708 | -3317 | 3544 | 13708
|  | 13709 | 13809 | -13709 | -3317.25 | 3544.25 | 13709
|  | 13710 | 13810 | -13710 | -3317.5 | 3544.5 | 13710
|  | 13711 | 13811 | -13711 | -3317.75 | 3544.75 | 13711
|  | 13712 | 13812 | -13712 | -3318 | 3545 | 13712
|  | 13713 | 13813 | -13713 | -3318.25 | 3545.25 | 13713
|  | 13714 | 13814 | -13714 | -3318.5 | 3545.5 | 13714
|  | 13715 | 13815 | -13715 | -3318.75 | 3545.75 | 13715
|  | 13716 | 13816 | -13716 | -3319 | 3546 | 13716
|  | 13717 | 13817 | -13717 | -3319.25 | 3546.25 | 13717
|  | 13718 | 13818 | -13718 | -3319.5 | 3546.5 | 13718
|  | 13719 | 13819 | -13719 | -3319.75 | 3546.75 | 13719
|  | 13720 | 13820 | -13720 | -3320 | 3547 | 13720
|  | 13721 | 13821 | -13721 | -3320.25 | 3547.25 | 13721
|  | 13722 | 13822 | -13722 | -3320.5 | 3547.5 | 13722
|  | 13723 | 13823 | -13723 | -3320.75 | 3547.75 | 13723
|  | 13724 | 13824 | -13724 | -3321 | 3548 | 13724
|  | 13725 | 13825 | -13725 | -3321.25 | 3548.25 | 13725
|  | 13726 | 13826 | -13726 | -3321.5 | 3548.5 | 13726
|  | 13727 | 13827 | -13727 | -3321.75 | 3548.75 | 13727
|  | 13728 | 13828 | -13728 | -3322 | 3549 | 13728
|  | 13729 | 13829 | -13729 | -3322.25 | 3549.25 | 13729
|  | 13730 | 13830 | -13730 | -3322.5 | 3549.5 | 13730
|  | 13731 | 13831 | -13731 | -3322.75 | 3549.75 | 13731
|  | 13732 | 13832 | -13732 | -3323 | 3550 | 13732
|  | 13733 | 13833 | -13733 | -3323.25 | 3550.25 | 13733
|  | 13734 | 13834 | -13734 | -3323.5 | 3550.5 | 13734
|  | 13735 | 13835 | -13735 | -3323.75 | 3550.75 | 13735
|  | 13736 | 13836 | -13736 | -3324 | 3551 | 13736
|  | 13737 | 13837 | -13737 | -3324.25 | 3551.25 | 13737
|  | 13738 | 13838 | -13738 | -3324.5 | 3551.5 | 13738
|  | 13739 | 13839 | -13739 | -3324.75 | 3551.75 | 13739
|  | 13740 | 13840 | -13740 | -3325 | 3552 | 13740
|  | 13741 | 13841 | -13741 | -3325.25 | 3552.25 | 13741
|  | 13742 | 13842 | -13742 | -3325.5 | 3552.5 | 13742
|  | 13743 | 13843 | -13743 | -3325.75 | 3552.75 | 13743
|  | 13744 | 13844 | -13744 | -3326 | 3553 | 13744
|  | 13745 | 13845 | -13745 | -3326.25 | 3553.25 | 13745
|  | 13746 | 13846 | -13746 | -3326.5 | 3553.5 | 13746
|  | 13747 | 13847 | -13747 | -3326.75 | 3553.75 | 13747
|  | 13748 | 13848 | -13748 | -3327 | 3554 | 13748
|  | 13749 | 13849 | -13749 | -3327.25 | 3554.25 | 13749
|  | 13750 | 13850 | -13750 | -3327.5 | 3554.5 | 13750
|  | 13751 | 13851 | -13751 | -3327.75 | 3554.75 | 13751
|  | 13752 | 13852 | -13752 | -3328 | 3555 | 13752
|  | 13753 | 13853 | -13753 | -3328.25 | 3555.25 | 13753
|  | 13754 | 13854 | -13754 | -3328.5 | 3555.5 | 13754
|  | 13755 | 13855 | -13755 | -3328.75 | 3555.75 | 13755
|  | 13756 | 13856 | -13756 | -3329 | 3556 | 13756
|  | 13757 | 13857 | -13757 | -3329.25 | 3556.25 | 13757
|  | 13758 | 13858 | -13758 | -3329.5 | 3556.5 | 13758
|  | 13759 | 13859 | -13759 | -3329.75 | 3556.75 | 13759
|  | 13760 | 13860 | -13760 | -3330 | 3557 | 13760
|  | 13761 | 13861 | -13761 | -3330.25 | 3557.25 | 13761
|  | 13762 | 13862 | -13762 | -3330.5 | 3557.5 | 13762
|  | 13763 | 13863 | -13763 | -3330.75 | 3557.75 | 13763
|  | 13764 | 13864 | -13764 | -3331 | 3558 | 13764
|  | 13765 | 13865 | -13765 | -3331.25 | 3558.25 | 13765
|  | 13766 | 13866 | -13766 | -3331.5 | 3558.5 | 13766
|  | 13767 | 13867 | -13767 | -3331.75 | 3558.75 | 13767
|  | 13768 | 13868 | -13768 | -3332 | 3559 | 13768
|  | 13769 | 13869 | -13769 | -3332.25 | 3559.25 | 13769
|  | 13770 | 13870 | -13770 | -3332.5 | 3559.5 | 13770
|  | 13771 | 13871 | -13771 | -3332.75 | 3559.75 | 13771
|  | 13772 | 13872 | -13772 | -3333 | 3560 | 13772
|  | 13773 | 13873 | -13773 | -3333.25 | 3560.25 | 13773
|  | 13774 | 13874 | -13774 | -3333.5 | 3560.5 | 13774
|  | 13775 | 13875 | -13775 | -3333.75 | 3560.75 | 13775
|  | 13776 | 13876 | -13776 | -3334 | 3561 | 13776
|  | 13777 | 13877 | -13777 | -3334.25 | 3561.25 | 13777
|  | 13778 | 13878 | -13778 | -3334.5 | 3561.5 | 13778
|  | 13779 | 13879 | -13779 | -3334.75 | 3561.75 | 13779
|  | 13780 | 13880 | -13780 | -3335 | 3562 | 13780
|  | 13781 | 13881 | -13781 | -3335.25 | 3562.25 | 13781
|  | 13782 | 13882 | -13782 | -3335.5 | 3562.5 | 13782
|  | 13783 | 13883 | -13783 | -3335.75 | 3562.75 | 13783
|  | 13784 | 13884 | -13784 | -3336 | 3563 | 13784
|  | 13785 | 13885 | -13785 | -3336.25 | 3563.25 | 13785
|  | 13786 | 13886 | -13786 | -3336.5 | 3563.5 | 13786
|  | 13787 | 13887 | -13787 | -3336.75 | 3563.75 | 13787
|  | 13788 | 13888 | -13788 | -3337 | 3564 | 13788
|  | 13789 | 13889 | -13789 | -3337.25 | 3564.25 | 13789
|  | 13790 | 13890 | -13790 | -3337.5 | 3564.5 | 13790
|  | 13791 | 13891 | -13791 | -3337.75 | 3564.75 | 13791
|  | 13792 | 13892 | -13792 | -3338 | 3565 | 13792
|  | 13793 | 13893 | -13793 | -3338.25 | 3565.25 | 13793
|  | 13794 | 13894 | -13794 | -3338.5 | 3565.5 | 13794
|  | 13795 | 13895 | -13795 | -3338.75 | 3565.75 | 13795
|  | 13796 | 13896 | -13796 | -3339 | 3566 | 13796
|  | 13797 | 13897 | -13797 | -3339.25 | 3566.25 | 13797
|  | 13798 | 13898 | -13798 | -3339.5 | 3566.5 | 13798
|  | 13799 | 13899 | -13799 | -3339.75 | 3566.75 | 13799
|  | 13800 | 13900 | -13800 | -3340 | 3567 | 13800
|  | 13801 | 13901 | -13801 | -3340.25 | 3567.25 | 13801
|  | 13802 | 13902 | -13802 | -3340.5 | 3567.5 | 13802
|  | 13803 | 13903 | -13803 | -3340.75 | 3567.75 | 13803
|  | 13804 | 13904 | -13804 | -3341 | 3568 | 13804
|  | 13805 | 13905 | -13805 | -3341.25 | 3568.25 | 13805
|  | 13806 | 13906 | -13806 | -3341.5 | 3568.5 | 13806
|  | 13807 | 13907 | -13807 | -3341.75 | 3568.75 | 13807
|  | 13808 | 13908 | -13808 | -3342 | 3569 | 13808
|  | 13809 | 13909 | -13809 | -3342.25 | 3569.25 | 13809
|  | 13810 | 13910 | -13810 | -3342.5 | 3569.5 | 13810
|  | 13811 | 13911 | -13811 | -3342.75 | 3569.75 | 13811
|  | 13812 | 13912 | -13812 | -3343 | 3570 | 13812
|  | 13813 | 13913 | -13813 | -3343.25 | 3570.25 | 13813
|  | 13814 | 13914 | -13814 | -3343.5 | 3570.5 | 13814
|  | 13815 | 13915 | -13815 | -3343.75 | 3570.75 | 13815
|  | 13816 | 13916 | -13816 | -3344 | 3571 | 13816
|  | 13817 | 13917 | -13817 | -3344.25 | 3571.25 | 13817
|  | 13818 | 13918 | -13818 | -3344.5 | 3571.5 | 13818
|  | 13819 | 13919 | -13819 | -3344.75 | 3571.75 | 13819
|  | 13820 | 13920 | -13820 | -3345 | 3572 | 13820
|  | 13821 | 13921 | -13821 | -3345.25 | 3572.25 | 13821
|  | 13822 | 13922 | -13822 | -3345.5 | 3572.5 | 13822
|  | 13823 | 13923 | -13823 | -3345.75 | 3572.75 | 13823
|  | 13824 | 13924 | -13824 | -3346 | 3573 | 13824
|  | 13825 | 13925 | -13825 | -3346.25 | 3573.25 | 13825
|  | 13826 | 13926 | -13826 | -3346.5 | 3573.5 | 13826
|  | 13827 | 13927 | -13827 | -3346.75 | 3573.75 | 13827
|  | 13828 | 13928 | -13828 | -3347 | 3574 | 13828
|  | 13829 | 13929 | -13829 | -3347.25 | 3574.25 | 13829
|  | 13830 | 13930 | -13830 | -3347.5 | 3574.5 | 13830
|  | 13831 | 13931 | -13831 | -3347.75 | 3574.75 | 13831
|  | 13832 | 13932 | -13832 | -3348 | 3575 | 13832
|  | 13833 | 13933 | -13833 | -3348.25 | 3575.25 | 13833
|  | 13834 | 13934 | -13834 | -3348.5 | 3575.5 | 13834
|  | 13835 | 13935 | -13835 | -3348.75 | 3575.75 | 13835
|  | 13836 | 13936 | -13836 | -3349 | 3576 | 13836
|  | 13837 | 13937 | -13837 | -3349.25 | 3576.25 | 13837
|  | 13838 | 13938 | -13838 | -3349.5 | 3576.5 | 13838
|  | 13839 | 13939 | -13839 | -3349.75 | 3576.75 | 13839
|  | 13840 | 13940 | -13840 | -3350 | 3577 | 13840
|  | 13841 | 13941 | -13841 | -3350.25 | 3577.25 | 13841
|  | 13842 | 13942 | -13842 | -3350.5 | 3577.5 | 13842
|  | 13843 | 13943 | -13843 | -3350.75 | 3577.75 | 13843
|  | 13844 | 13944 | -13844 | -3351 | 3578 | 13844
|  | 13845 | 13945 | -13845 | -3351.25 | 3578.25 | 13845
|  | 13846 | 13946 | -13846 | -3351.5 | 3578.5 | 13846
|  | 13847 | 13947 | -13847 | -3351.75 | 3578.75 | 13847
|  | 13848 | 13948 | -13848 | -3352 | 3579 | 13848
|  | 13849 | 13949 | -13849 | -3352.25 | 3579.25 | 13849
|  | 13850 | 13950 | -13850 | -3352.5 | 3579.5 | 13850
|  | 13851 | 13951 | -13851 | -3352.75 | 3579.75 | 13851
|  | 13852 | 13952 | -13852 | -3353 | 3580 | 13852
|  | 13853 | 13953 | -13853 | -3353.25 | 3580.25 | 13853
|  | 13854 | 13954 | -13854 | -3353.5 | 3580.5 | 13854
|  | 13855 | 13955 | -13855 | -3353.75 | 3580.75 | 13855
|  | 13856 | 13956 | -13856 | -3354 | 3581 | 13856
|  | 13857 | 13957 | -13857 | -3354.25 | 3581.25 | 13857
|  | 13858 | 13958 | -13858 | -3354.5 | 3581.5 | 13858
|  | 13859 | 13959 | -13859 | -3354.75 | 3581.75 | 13859
|  | 13860 | 13960 | -13860 | -3355 | 3582 | 13860
|  | 13861 | 13961 | -13861 | -3355.25 | 3582.25 | 13861
|  | 13862 | 13962 | -13862 | -3355.5 | 3582.5 | 13862
|  | 13863 | 13963 | -13863 | -3355.75 | 3582.75 | 13863
|  | 13864 | 13964 | -13864 | -3356 | 3583 | 13864
|  | 13865 | 13965 | -13865 | -3356.25 | 3583.25 | 13865
|  | 13866 | 13966 | -13866 | -3356.5 | 3583.5 | 13866
|  | 13867 | 13967 | -13867 | -3356.75 | 3583.75 | 13867
|  | 13868 | 13968 | -13868 | -3357 | 3584 | 13868
|  | 13869 | 13969 | -13869 | -3357.25 | 3584.25 | 13869
|  | 13870 | 13970 | -13870 | -3357.5 | 3584.5 | 13870
|  | 13871 | 13971 | -13871 | -3357.75 | 3584.75 | 13871
|  | 13872 | 13972 | -13872 | -3358 | 3585 | 13872
|  | 13873 | 13973 | -13873 | -3358.25 | 3585.25 | 13873
|  | 13874 | 13974 | -13874 | -3358.5 | 3585.5 | 13874
|  | 13875 | 13975 | -13875 | -3358.75 | 3585.75 | 13875
|  | 13876 | 13976 | -13876 | -3359 | 3586 | 13876
|  | 13877 | 13977 | -13877 | -3359.25 | 3586.25 | 13877
|  | 13878 | 13978 | -13878 | -3359.5 | 3586.5 | 13878
|  | 13879 | 13979 | -13879 | -3359.75 | 3586.75 | 13879
|  | 13880 | 13980 | -13880 | -3360 | 3587 | 13880
|  | 13881 | 13981 | -13881 | -3360.25 | 3587.25 | 13881
|  | 13882 | 13982 | -13882 | -3360.5 | 3587.5 | 13882
|  | 13883 | 13983 | -13883 | -3360.75 | 3587.75 | 13883
|  | 13884 | 13984 | -13884 | -3361 | 3588 | 13884
|  | 13885 | 13985 | -13885 | -3361.25 | 3588.25 | 13885
|  | 13886 | 13986 | -13886 | -3361.5 | 3588.5 | 13886
|  | 13887 | 13987 | -13887 | -3361.75 | 3588.75 | 13887
|  | 13888 | 13988 | -13888 | -3362 | 3589 | 13888
|  | 13889 | 13989 | -13889 | -3362.25 | 3589.25 | 13889
|  | 13890 | 13990 | -13890 | -3362.5 | 3589.5 | 13890
|  | 13891 | 13991 | -13891 | -3362.75 | 3589.75 | 13891
|  | 13892 | 13992 | -13892 | -3363 | 3590 | 13892
|  | 13893 | 13993 | -13893 | -3363.25 | 3590.25 | 13893
|  | 13894 | 13994 | -13894 | -3363.5 | 3590.5 | 13894
|  | 13895 | 13995 | -13895 | -3363.75 | 3590.75 | 13895
|  | 13896 | 13996 | -13896 | -3364 | 3591 | 13896
|  | 13897 | 13997 | -13897 | -3364.25 | 3591.25 | 13897
|  | 13898 | 13998 | -13898 | -3364.5 | 3591.5 | 13898
|  | 13899 | 13999 | -13899 | -3364.75 | 3591.75 | 13899
|  | 13900 | 14000 | -13900 | -3365 | 3592 | 13900
|  | 13901 | 14001 | -13901 | -3365.25 | 3592.25 | 13901
|  | 13902 | 14002 | -13902 | -3365.5 | 3592.5 | 13902
|  | 13903 | 14003 | -13903 | -3365.75 | 3592.75 | 13903
|  | 13904 | 14004 | -13904 | -3366 | 3593 | 13904
|  | 13905 | 14005 | -13905 | -3366.25 | 3593.25 | 13905
|  | 13906 | 14006 | -13906 | -3366.5 | 3593.5 | 13906
|  | 13907 | 14007 | -13907 | -3366.75 | 3593.75 | 13907
|  | 13908 | 14008 | -13908 | -3367 | 3594 | 13908
|  | 13909 | 14009 | -13909 | -3367.25 | 3594.25 | 13909
|  | 13910 | 14010 | -13910 | -3367.5 | 3594.5 | 13910
|  | 13911 | 14011 | -13911 | -3367.75 | 3594.75 | 13911
|  | 13912 | 14012 | -13912 | -3368 | 3595 | 13912
|  | 13913 | 14013 | -13913 | -3368.25 | 3595.25 | 13913
|  | 13914 | 14014 | -13914 | -3368.5 | 3595.5 | 13914
|  | 13915 | 14015 | -13915 | -3368.75 | 3595.75 | 13915
|  | 13916 | 14016 | -13916 | -3369 | 3596 | 13916
|  | 13917 | 14017 | -13917 | -3369.25 | 3596.25 | 13917
|  | 13918 | 14018 | -13918 | -3369.5 | 3596.5 | 13918
|  | 13919 | 14019 | -13919 | -3369.75 | 3596.75 | 13919
|  | 13920 | 14020 | -13920 | -3370 | 3597 | 13920
|  | 13921 | 14021 | -13921 | -3370.25 | 3597.25 | 13921
|  | 13922 | 14022 | -13922 | -3370.5 | 3597.5 | 13922
|  | 13923 | 14023 | -13923 | -3370.75 | 3597.75 | 13923
|  | 13924 | 14024 | -13924 | -3371 | 3598 | 13924
|  | 13925 | 14025 | -13925 | -3371.25 | 3598.25 | 13925
|  | 13926 | 14026 | -13926 | -3371.5 | 3598.5 | 13926
|  | 13927 | 14027 | -13927 | -3371.75 | 3598.75 | 13927
|  | 13928 | 14028 | -13928 | -3372 | 3599 | 13928
|  | 13929 | 14029 | -13929 | -3372.25 | 3599.25 | 13929
|  | 13930 | 14030 | -13930 | -3372.5 | 3599.5 | 13930
|  | 13931 | 14031 | -13931 | -3372.75 | 3599.75 | 13931
|  | 13932 | 14032 | -13932 | -3373 | 3600 | 13932
|  | 13933 | 14033 | -13933 | -3373.25 | 3600.25 | 13933
|  | 13934 | 14034 | -13934 | -3373.5 | 3600.5 | 13934
|  | 13935 | 14035 | -13935 | -3373.75 | 3600.75 | 13935
|  | 13936 | 14036 | -13936 | -3374 | 3601 | 13936
|  | 13937 | 14037 | -13937 | -3374.25 | 3601.25 | 13937
|  | 13938 | 14038 | -13938 | -3374.5 | 3601.5 | 13938
|  | 13939 | 14039 | -13939 | -3374.75 | 3601.75 | 13939
|  | 13940 | 14040 | -13940 | -3375 | 3602 | 13940
|  | 13941 | 14041 | -13941 | -3375.25 | 3602.25 | 13941
|  | 13942 | 14042 | -13942 | -3375.5 | 3602.5 | 13942
|  | 13943 | 14043 | -13943 | -3375.75 | 3602.75 | 13943
|  | 13944 | 14044 | -13944 | -3376 | 3603 | 13944
|  | 13945 | 14045 | -13945 | -3376.25 | 3603.25 | 13945
|  | 13946 | 14046 | -13946 | -3376.5 | 3603.5 | 13946
|  | 13947 | 14047 | -13947 | -3376.75 | 3603.75 | 13947
|  | 13948 | 14048 | -13948 | -3377 | 3604 | 13948
|  | 13949 | 14049 | -13949 | -3377.25 | 3604.25 | 13949
|  | 13950 | 14050 | -13950 | -3377.5 | 3604.5 | 13950
|  | 13951 | 14051 | -13951 | -3377.75 | 3604.75 | 13951
|  | 13952 | 14052 | -13952 | -3378 | 3605 | 13952
|  | 13953 | 14053 | -13953 | -3378.25 | 3605.25 | 13953
|  | 13954 | 14054 | -13954 | -3378.5 | 3605.5 | 13954
|  | 13955 | 14055 | -13955 | -3378.75 | 3605.75 | 13955
|  | 13956 | 14056 | -13956 | -3379 | 3606 | 13956
|  | 13957 | 14057 | -13957 | -3379.25 | 3606.25 | 13957
|  | 13958 | 14058 | -13958 | -3379.5 | 3606.5 | 13958
|  | 13959 | 14059 | -13959 | -3379.75 | 3606.75 | 13959
|  | 13960 | 14060 | -13960 | -3380 | 3607 | 13960
|  | 13961 | 14061 | -13961 | -3380.25 | 3607.25 | 13961
|  | 13962 | 14062 | -13962 | -3380.5 | 3607.5 | 13962
|  | 13963 | 14063 | -13963 | -3380.75 | 3607.75 | 13963
|  | 13964 | 14064 | -13964 | -3381 | 3608 | 13964
|  | 13965 | 14065 | -13965 | -3381.25 | 3608.25 | 13965
|  | 13966 | 14066 | -13966 | -3381.5 | 3608.5 | 13966
|  | 13967 | 14067 | -13967 | -3381.75 | 3608.75 | 13967
|  | 13968 | 14068 | -13968 | -3382 | 3609 | 13968
|  | 13969 | 14069 | -13969 | -3382.25 | 3609.25 | 13969
|  | 13970 | 14070 | -13970 | -3382.5 | 3609.5 | 13970
|  | 13971 | 14071 | -13971 | -3382.75 | 3609.75 | 13971
|  | 13972 | 14072 | -13972 | -3383 | 3610 | 13972
|  | 13973 | 14073 | -13973 | -3383.25 | 3610.25 | 13973
|  | 13974 | 14074 | -13974 | -3383.5 | 3610.5 | 13974
|  | 13975 | 14075 | -13975 | -3383.75 | 3610.75 | 13975
|  | 13976 | 14076 | -13976 | -3384 | 3611 | 13976
|  | 13977 | 14077 | -13977 | -3384.25 | 3611.25 | 13977
|  | 13978 | 14078 | -13978 | -3384.5 | 3611.5 | 13978
|  | 13979 | 14079 | -13979 | -3384.75 | 3611.75 | 13979
|  | 13980 | 14080 | -13980 | -3385 | 3612 | 13980
|  | 13981 | 14081 | -13981 | -3385.25 | 3612.25 | 13981
|  | 13982 | 14082 | -13982 | -3385.5 | 3612.5 | 13982
|  | 13983 | 14083 | -13983 | -3385.75 | 3612.75 | 13983
|  | 13984 | 14084 | -13984 | -3386 | 3613 | 13984
|  | 13985 | 14085 | -13985 | -3386.25 | 3613.25 | 13985
|  | 13986 | 14086 | -13986 | -3386.5 | 3613.5 | 13986
|  | 13987 | 14087 | -13987 | -3386.75 | 3613.75 | 13987
|  | 13988 | 14088 | -13988 | -3387 | 3614 | 13988
|  | 13989 | 14089 | -13989 | -3387.25 | 3614.25 | 13989
|  | 13990 | 14090 | -13990 | -3387.5 | 3614.5 | 13990
|  | 13991 | 14091 | -13991 | -3387.75 | 3614.75 | 13991
|  | 13992 | 14092 | -13992 | -3388 | 3615 | 13992
|  | 13993 | 14093 | -13993 | -3388.25 | 3615.25 | 13993
|  | 13994 | 14094 | -13994 | -3388.5 | 3615.5 | 13994
|  | 13995 | 14095 | -13995 | -3388.75 | 3615.75 | 13995
|  | 13996 | 14096 | -13996 | -3389 | 3616 | 13996
|  | 13997 | 14097 | -13997 | -3389.25 | 3616.25 | 13997
|  | 13998 | 14098 | -13998 | -3389.5 | 3616.5 | 13998
|  | 13999 | 14099 | -13999 | -3389.75 | 3616.75 | 13999
|  | 14000 | 14100 | -14000 | -3390 | 3617 | 14000
|  | 14001 | 14101 | -14001 | -3390.25 | 3617.25 | 14001
|  | 14002 | 14102 | -14002 | -3390.5 | 3617.5 | 14002
|  | 14003 | 14103 | -14003 | -3390.75 | 3617.75 | 14003
|  | 14004 | 14104 | -14004 | -3391 | 3618 | 14004
|  | 14005 | 14105 | -14005 | -3391.25 | 3618.25 | 14005
|  | 14006 | 14106 | -14006 | -3391.5 | 3618.5 | 14006
|  | 14007 | 14107 | -14007 | -3391.75 | 3618.75 | 14007
|  | 14008 | 14108 | -14008 | -3392 | 3619 | 14008
|  | 14009 | 14109 | -14009 | -3392.25 | 3619.25 | 14009
|  | 14010 | 14110 | -14010 | -3392.5 | 3619.5 | 14010
|  | 14011 | 14111 | -14011 | -3392.75 | 3619.75 | 14011
|  | 14012 | 14112 | -14012 | -3393 | 3620 | 14012
|  | 14013 | 14113 | -14013 | -3393.25 | 3620.25 | 14013
|  | 14014 | 14114 | -14014 | -3393.5 | 3620.5 | 14014
|  | 14015 | 14115 | -14015 | -3393.75 | 3620.75 | 14015
|  | 14016 | 14116 | -14016 | -3394 | 3621 | 14016
|  | 14017 | 14117 | -14017 | -3394.25 | 3621.25 | 14017
|  | 14018 | 14118 | -14018 | -3394.5 | 3621.5 | 14018
|  | 14019 | 14119 | -14019 | -3394.75 | 3621.75 | 14019
|  | 14020 | 14120 | -14020 | -3395 | 3622 | 14020
|  | 14021 | 14121 | -14021 | -3395.25 | 3622.25 | 14021
|  | 14022 | 14122 | -14022 | -3395.5 | 3622.5 | 14022
|  | 14023 | 14123 | -14023 | -3395.75 | 3622.75 | 14023
|  | 14024 | 14124 | -14024 | -3396 | 3623 | 14024
|  | 14025 | 14125 | -14025 | -3396.25 | 3623.25 | 14025
|  | 14026 | 14126 | -14026 | -3396.5 | 3623.5 | 14026
|  | 14027 | 14127 | -14027 | -3396.75 | 3623.75 | 14027
|  | 14028 | 14128 | -14028 | -3397 | 3624 | 14028
|  | 14029 | 14129 | -14029 | -3397.25 | 3624.25 | 14029
|  | 14030 | 14130 | -14030 | -3397.5 | 3624.5 | 14030
|  | 14031 | 14131 | -14031 | -3397.75 | 3624.75 | 14031
|  | 14032 | 14132 | -14032 | -3398 | 3625 | 14032
|  | 14033 | 14133 | -14033 | -3398.25 | 3625.25 | 14033
|  | 14034 | 14134 | -14034 | -3398.5 | 3625.5 | 14034
|  | 14035 | 14135 | -14035 | -3398.75 | 3625.75 | 14035
|  | 14036 | 14136 | -14036 | -3399 | 3626 | 14036
|  | 14037 | 14137 | -14037 | -3399.25 | 3626.25 | 14037
|  | 14038 | 14138 | -14038 | -3399.5 | 3626.5 | 14038
|  | 14039 | 14139 | -14039 | -3399.75 | 3626.75 | 14039
|  | 14040 | 14140 | -14040 | -3400 | 3627 | 14040
|  | 14041 | 14141 | -14041 | -3400.25 | 3627.25 | 14041
|  | 14042 | 14142 | -14042 | -3400.5 | 3627.5 | 14042
|  | 14043 | 14143 | -14043 | -3400.75 | 3627.75 | 14043
|  | 14044 | 14144 | -14044 | -3401 | 3628 | 14044
|  | 14045 | 14145 | -14045 | -3401.25 | 3628.25 | 14045
|  | 14046 | 14146 | -14046 | -3401.5 | 3628.5 | 14046
|  | 14047 | 14147 | -14047 | -3401.75 | 3628.75 | 14047
|  | 14048 | 14148 | -14048 | -3402 | 3629 | 14048
|  | 14049 | 14149 | -14049 | -3402.25 | 3629.25 | 14049
|  | 14050 | 14150 | -14050 | -3402.5 | 3629.5 | 14050
|  | 14051 | 14151 | -14051 | -3402.75 | 3629.75 | 14051
|  | 14052 | 14152 | -14052 | -3403 | 3630 | 14052
|  | 14053 | 14153 | -14053 | -3403.25 | 3630.25 | 14053
|  | 14054 | 14154 | -14054 | -3403.5 | 3630.5 | 14054
|  | 14055 | 14155 | -14055 | -3403.75 | 3630.75 | 14055
|  | 14056 | 14156 | -14056 | -3404 | 3631 | 14056
|  | 14057 | 14157 | -14057 | -3404.25 | 3631.25 | 14057
|  | 14058 | 14158 | -14058 | -3404.5 | 3631.5 | 14058
|  | 14059 | 14159 | -14059 | -3404.75 | 3631.75 | 14059
|  | 14060 | 14160 | -14060 | -3405 | 3632 | 14060
|  | 14061 | 14161 | -14061 | -3405.25 | 3632.25 | 14061
|  | 14062 | 14162 | -14062 | -3405.5 | 3632.5 | 14062
|  | 14063 | 14163 | -14063 | -3405.75 | 3632.75 | 14063
|  | 14064 | 14164 | -14064 | -3406 | 3633 | 14064
|  | 14065 | 14165 | -14065 | -3406.25 | 3633.25 | 14065
|  | 14066 | 14166 | -14066 | -3406.5 | 3633.5 | 14066
|  | 14067 | 14167 | -14067 | -3406.75 | 3633.75 | 14067
|  | 14068 | 14168 | -14068 | -3407 | 3634 | 14068
|  | 14069 | 14169 | -14069 | -3407.25 | 3634.25 | 14069
|  | 14070 | 14170 | -14070 | -3407.5 | 3634.5 | 14070
|  | 14071 | 14171 | -14071 | -3407.75 | 3634.75 | 14071
|  | 14072 | 14172 | -14072 | -3408 | 3635 | 14072
|  | 14073 | 14173 | -14073 | -3408.25 | 3635.25 | 14073
|  | 14074 | 14174 | -14074 | -3408.5 | 3635.5 | 14074
|  | 14075 | 14175 | -14075 | -3408.75 | 3635.75 | 14075
|  | 14076 | 14176 | -14076 | -3409 | 3636 | 14076
|  | 14077 | 14177 | -14077 | -3409.25 | 3636.25 | 14077
|  | 14078 | 14178 | -14078 | -3409.5 | 3636.5 | 14078
|  | 14079 | 14179 | -14079 | -3409.75 | 3636.75 | 14079
|  | 14080 | 14180 | -14080 | -3410 | 3637 | 14080
|  | 14081 | 14181 | -14081 | -3410.25 | 3637.25 | 14081
|  | 14082 | 14182 | -14082 | -3410.5 | 3637.5 | 14082
|  | 14083 | 14183 | -14083 | -3410.75 | 3637.75 | 14083
|  | 14084 | 14184 | -14084 | -3411 | 3638 | 14084
|  | 14085 | 14185 | -14085 | -3411.25 | 3638.25 | 14085
|  | 14086 | 14186 | -14086 | -3411.5 | 3638.5 | 14086
|  | 14087 | 14187 | -14087 | -3411.75 | 3638.75 | 14087
|  | 14088 | 14188 | -14088 | -3412 | 3639 | 14088
|  | 14089 | 14189 | -14089 | -3412.25 | 3639.25 | 14089
|  | 14090 | 14190 | -14090 | -3412.5 | 3639.5 | 14090
|  | 14091 | 14191 | -14091 | -3412.75 | 3639.75 | 14091
|  | 14092 | 14192 | -14092 | -3413 | 3640 | 14092
|  | 14093 | 14193 | -14093 | -3413.25 | 3640.25 | 14093
|  | 14094 | 14194 | -14094 | -3413.5 | 3640.5 | 14094
|  | 14095 | 14195 | -14095 | -3413.75 | 3640.75 | 14095
|  | 14096 | 14196 | -14096 | -3414 | 3641 | 14096
|  | 14097 | 14197 | -14097 | -3414.25 | 3641.25 | 14097
|  | 14098 | 14198 | -14098 | -3414.5 | 3641.5 | 14098
|  | 14099 | 14199 | -14099 | -3414.75 | 3641.75 | 14099
|  | 14100 | 14200 | -14100 | -3415 | 3642 | 14100
|  | 14101 | 14201 | -14101 | -3415.25 | 3642.25 | 14101
|  | 14102 | 14202 | -14102 | -3415.5 | 3642.5 | 14102
|  | 14103 | 14203 | -14103 | -3415.75 | 3642.75 | 14103
|  | 14104 | 14204 | -14104 | -3416 | 3643 | 14104
|  | 14105 | 14205 | -14105 | -3416.25 | 3643.25 | 14105
|  | 14106 | 14206 | -14106 | -3416.5 | 3643.5 | 14106
|  | 14107 | 14207 | -14107 | -3416.75 | 3643.75 | 14107
|  | 14108 | 14208 | -14108 | -3417 | 3644 | 14108
|  | 14109 | 14209 | -14109 | -3417.25 | 3644.25 | 14109
|  | 14110 | 14210 | -14110 | -3417.5 | 3644.5 | 14110
|  | 14111 | 14211 | -14111 | -3417.75 | 3644.75 | 14111
|  | 14112 | 14212 | -14112 | -3418 | 3645 | 14112
|  | 14113 | 14213 | -14113 | -3418.25 | 3645.25 | 14113
|  | 14114 | 14214 | -14114 | -3418.5 | 3645.5 | 14114
|  | 14115 | 14215 | -14115 | -3418.75 | 3645.75 | 14115
|  | 14116 | 14216 | -14116 | -3419 | 3646 | 14116
|  | 14117 | 14217 | -14117 | -3419.25 | 3646.25 | 14117
|  | 14118 | 14218 | -14118 | -3419.5 | 3646.5 | 14118
|  | 14119 | 14219 | -14119 | -3419.75 | 3646.75 | 14119
|  | 14120 | 14220 | -14120 | -3420 | 3647 | 14120
|  | 14121 | 14221 | -14121 | -3420.25 | 3647.25 | 14121
|  | 14122 | 14222 | -14122 | -3420.5 | 3647.5 | 14122
|  | 14123 | 14223 | -14123 | -3420.75 | 3647.75 | 14123
|  | 14124 | 14224 | -14124 | -3421 | 3648 | 14124
|  | 14125 | 14225 | -14125 | -3421.25 | 3648.25 | 14125
|  | 14126 | 14226 | -14126 | -3421.5 | 3648.5 | 14126
|  | 14127 | 14227 | -14127 | -3421.75 | 3648.75 | 14127
|  | 14128 | 14228 | -14128 | -3422 | 3649 | 14128
|  | 14129 | 14229 | -14129 | -3422.25 | 3649.25 | 14129
|  | 14130 | 14230 | -14130 | -3422.5 | 3649.5 | 14130
|  | 14131 | 14231 | -14131 | -3422.75 | 3649.75 | 14131
|  | 14132 | 14232 | -14132 | -3423 | 3650 | 14132
|  | 14133 | 14233 | -14133 | -3423.25 | 3650.25 | 14133
|  | 14134 | 14234 | -14134 | -3423.5 | 3650.5 | 14134
|  | 14135 | 14235 | -14135 | -3423.75 | 3650.75 | 14135
|  | 14136 | 14236 | -14136 | -3424 | 3651 | 14136
|  | 14137 | 14237 | -14137 | -3424.25 | 3651.25 | 14137
|  | 14138 | 14238 | -14138 | -3424.5 | 3651.5 | 14138
|  | 14139 | 14239 | -14139 | -3424.75 | 3651.75 | 14139
|  | 14140 | 14240 | -14140 | -3425 | 3652 | 14140
|  | 14141 | 14241 | -14141 | -3425.25 | 3652.25 | 14141
|  | 14142 | 14242 | -14142 | -3425.5 | 3652.5 | 14142
|  | 14143 | 14243 | -14143 | -3425.75 | 3652.75 | 14143
|  | 14144 | 14244 | -14144 | -3426 | 3653 | 14144
|  | 14145 | 14245 | -14145 | -3426.25 | 3653.25 | 14145
|  | 14146 | 14246 | -14146 | -3426.5 | 3653.5 | 14146
|  | 14147 | 14247 | -14147 | -3426.75 | 3653.75 | 14147
|  | 14148 | 14248 | -14148 | -3427 | 3654 | 14148
|  | 14149 | 14249 | -14149 | -3427.25 | 3654.25 | 14149
|  | 14150 | 14250 | -14150 | -3427.5 | 3654.5 | 14150
|  | 14151 | 14251 | -14151 | -3427.75 | 3654.75 | 14151
|  | 14152 | 14252 | -14152 | -3428 | 3655 | 14152
|  | 14153 | 14253 | -14153 | -3428.25 | 3655.25 | 14153
|  | 14154 | 14254 | -14154 | -3428.5 | 3655.5 | 14154
|  | 14155 | 14255 | -14155 | -3428.75 | 3655.75 | 14155
|  | 14156 | 14256 | -14156 | -3429 | 3656 | 14156
|  | 14157 | 14257 | -14157 | -3429.25 | 3656.25 | 14157
|  | 14158 | 14258 | -14158 | -3429.5 | 3656.5 | 14158
|  | 14159 | 14259 | -14159 | -3429.75 | 3656.75 | 14159
|  | 14160 | 14260 | -14160 | -3430 | 3657 | 14160
|  | 14161 | 14261 | -14161 | -3430.25 | 3657.25 | 14161
|  | 14162 | 14262 | -14162 | -3430.5 | 3657.5 | 14162
|  | 14163 | 14263 | -14163 | -3430.75 | 3657.75 | 14163
|  | 14164 | 14264 | -14164 | -3431 | 3658 | 14164
|  | 14165 | 14265 | -14165 | -3431.25 | 3658.25 | 14165
|  | 14166 | 14266 | -14166 | -3431.5 | 3658.5 | 14166
|  | 14167 | 14267 | -14167 | -3431.75 | 3658.75 | 14167
|  | 14168 | 14268 | -14168 | -3432 | 3659 | 14168
|  | 14169 | 14269 | -14169 | -3432.25 | 3659.25 | 14169
|  | 14170 | 14270 | -14170 | -3432.5 | 3659.5 | 14170
|  | 14171 | 14271 | -14171 | -3432.75 | 3659.75 | 14171
|  | 14172 | 14272 | -14172 | -3433 | 3660 | 14172
|  | 14173 | 14273 | -14173 | -3433.25 | 3660.25 | 14173
|  | 14174 | 14274 | -14174 | -3433.5 | 3660.5 | 14174
|  | 14175 | 14275 | -14175 | -3433.75 | 3660.75 | 14175
|  | 14176 | 14276 | -14176 | -3434 | 3661 | 14176
|  | 14177 | 14277 | -14177 | -3434.25 | 3661.25 | 14177
|  | 14178 | 14278 | -14178 | -3434.5 | 3661.5 | 14178
|  | 14179 | 14279 | -14179 | -3434.75 | 3661.75 | 14179
|  | 14180 | 14280 | -14180 | -3435 | 3662 | 14180
|  | 14181 | 14281 | -14181 | -3435.25 | 3662.25 | 14181
|  | 14182 | 14282 | -14182 | -3435.5 | 3662.5 | 14182
|  | 14183 | 14283 | -14183 | -3435.75 | 3662.75 | 14183
|  | 14184 | 14284 | -14184 | -3436 | 3663 | 14184
|  | 14185 | 14285 | -14185 | -3436.25 | 3663.25 | 14185
|  | 14186 | 14286 | -14186 | -3436.5 | 3663.5 | 14186
|  | 14187 | 14287 | -14187 | -3436.75 | 3663.75 | 14187
|  | 14188 | 14288 | -14188 | -3437 | 3664 | 14188
|  | 14189 | 14289 | -14189 | -3437.25 | 3664.25 | 14189
|  | 14190 | 14290 | -14190 | -3437.5 | 3664.5 | 14190
|  | 14191 | 14291 | -14191 | -3437.75 | 3664.75 | 14191
|  | 14192 | 14292 | -14192 | -3438 | 3665 | 14192
|  | 14193 | 14293 | -14193 | -3438.25 | 3665.25 | 14193
|  | 14194 | 14294 | -14194 | -3438.5 | 3665.5 | 14194
|  | 14195 | 14295 | -14195 | -3438.75 | 3665.75 | 14195
|  | 14196 | 14296 | -14196 | -3439 | 3666 | 14196
|  | 14197 | 14297 | -14197 | -3439.25 | 3666.25 | 14197
|  | 14198 | 14298 | -14198 | -3439.5 | 3666.5 | 14198
|  | 14199 | 14299 | -14199 | -3439.75 | 3666.75 | 14199
|  | 14200 | 14300 | -14200 | -3440 | 3667 | 14200
|  | 14201 | 14301 | -14201 | -3440.25 | 3667.25 | 14201
|  | 14202 | 14302 | -14202 | -3440.5 | 3667.5 | 14202
|  | 14203 | 14303 | -14203 | -3440.75 | 3667.75 | 14203
|  | 14204 | 14304 | -14204 | -3441 | 3668 | 14204
|  | 14205 | 14305 | -14205 | -3441.25 | 3668.25 | 14205
|  | 14206 | 14306 | -14206 | -3441.5 | 3668.5 | 14206
|  | 14207 | 14307 | -14207 | -3441.75 | 3668.75 | 14207
|  | 14208 | 14308 | -14208 | -3442 | 3669 | 14208
|  | 14209 | 14309 | -14209 | -3442.25 | 3669.25 | 14209
|  | 14210 | 14310 | -14210 | -3442.5 | 3669.5 | 14210
|  | 14211 | 14311 | -14211 | -3442.75 | 3669.75 | 14211
|  | 14212 | 14312 | -14212 | -3443 | 3670 | 14212
|  | 14213 | 14313 | -14213 | -3443.25 | 3670.25 | 14213
|  | 14214 | 14314 | -14214 | -3443.5 | 3670.5 | 14214
|  | 14215 | 14315 | -14215 | -3443.75 | 3670.75 | 14215
|  | 14216 | 14316 | -14216 | -3444 | 3671 | 14216
|  | 14217 | 14317 | -14217 | -3444.25 | 3671.25 | 14217
|  | 14218 | 14318 | -14218 | -3444.5 | 3671.5 | 14218
|  | 14219 | 14319 | -14219 | -3444.75 | 3671.75 | 14219
|  | 14220 | 14320 | -14220 | -3445 | 3672 | 14220
|  | 14221 | 14321 | -14221 | -3445.25 | 3672.25 | 14221
|  | 14222 | 14322 | -14222 | -3445.5 | 3672.5 | 14222
|  | 14223 | 14323 | -14223 | -3445.75 | 3672.75 | 14223
|  | 14224 | 14324 | -14224 | -3446 | 3673 | 14224
|  | 14225 | 14325 | -14225 | -3446.25 | 3673.25 | 14225
|  | 14226 | 14326 | -14226 | -3446.5 | 3673.5 | 14226
|  | 14227 | 14327 | -14227 | -3446.75 | 3673.75 | 14227
|  | 14228 | 14328 | -14228 | -3447 | 3674 | 14228
|  | 14229 | 14329 | -14229 | -3447.25 | 3674.25 | 14229
|  | 14230 | 14330 | -14230 | -3447.5 | 3674.5 | 14230
|  | 14231 | 14331 | -14231 | -3447.75 | 3674.75 | 14231
|  | 14232 | 14332 | -14232 | -3448 | 3675 | 14232
|  | 14233 | 14333 | -14233 | -3448.25 | 3675.25 | 14233
|  | 14234 | 14334 | -14234 | -3448.5 | 3675.5 | 14234
|  | 14235 | 14335 | -14235 | -3448.75 | 3675.75 | 14235
|  | 14236 | 14336 | -14236 | -3449 | 3676 | 14236
|  | 14237 | 14337 | -14237 | -3449.25 | 3676.25 | 14237
|  | 14238 | 14338 | -14238 | -3449.5 | 3676.5 | 14238
|  | 14239 | 14339 | -14239 | -3449.75 | 3676.75 | 14239
|  | 14240 | 14340 | -14240 | -3450 | 3677 | 14240
|  | 14241 | 14341 | -14241 | -3450.25 | 3677.25 | 14241
|  | 14242 | 14342 | -14242 | -3450.5 | 3677.5 | 14242
|  | 14243 | 14343 | -14243 | -3450.75 | 3677.75 | 14243
|  | 14244 | 14344 | -14244 | -3451 | 3678 | 14244
|  | 14245 | 14345 | -14245 | -3451.25 | 3678.25 | 14245
|  | 14246 | 14346 | -14246 | -3451.5 | 3678.5 | 14246
|  | 14247 | 14347 | -14247 | -3451.75 | 3678.75 | 14247
|  | 14248 | 14348 | -14248 | -3452 | 3679 | 14248
|  | 14249 | 14349 | -14249 | -3452.25 | 3679.25 | 14249
|  | 14250 | 14350 | -14250 | -3452.5 | 3679.5 | 14250
|  | 14251 | 14351 | -14251 | -3452.75 | 3679.75 | 14251
|  | 14252 | 14352 | -14252 | -3453 | 3680 | 14252
|  | 14253 | 14353 | -14253 | -3453.25 | 3680.25 | 14253
|  | 14254 | 14354 | -14254 | -3453.5 | 3680.5 | 14254
|  | 14255 | 14355 | -14255 | -3453.75 | 3680.75 | 14255
|  | 14256 | 14356 | -14256 | -3454 | 3681 | 14256
|  | 14257 | 14357 | -14257 | -3454.25 | 3681.25 | 14257
|  | 14258 | 14358 | -14258 | -3454.5 | 3681.5 | 14258
|  | 14259 | 14359 | -14259 | -3454.75 | 3681.75 | 14259
|  | 14260 | 14360 | -14260 | -3455 | 3682 | 14260
|  | 14261 | 14361 | -14261 | -3455.25 | 3682.25 | 14261
|  | 14262 | 14362 | -14262 | -3455.5 | 3682.5 | 14262
|  | 14263 | 14363 | -14263 | -3455.75 | 3682.75 | 14263
|  | 14264 | 14364 | -14264 | -3456 | 3683 | 14264
|  | 14265 | 14365 | -14265 | -3456.25 | 3683.25 | 14265
|  | 14266 | 14366 | -14266 | -3456.5 | 3683.5 | 14266
|  | 14267 | 14367 | -14267 | -3456.75 | 3683.75 | 14267
|  | 14268 | 14368 | -14268 | -3457 | 3684 | 14268
|  | 14269 | 14369 | -14269 | -3457.25 | 3684.25 | 14269
|  | 14270 | 14370 | -14270 | -3457.5 | 3684.5 | 14270
|  | 14271 | 14371 | -14271 | -3457.75 | 3684.75 | 14271
|  | 14272 | 14372 | -14272 | -3458 | 3685 | 14272
|  | 14273 | 14373 | -14273 | -3458.25 | 3685.25 | 14273
|  | 14274 | 14374 | -14274 | -3458.5 | 3685.5 | 14274
|  | 14275 | 14375 | -14275 | -3458.75 | 3685.75 | 14275
|  | 14276 | 14376 | -14276 | -3459 | 3686 | 14276
|  | 14277 | 14377 | -14277 | -3459.25 | 3686.25 | 14277
|  | 14278 | 14378 | -14278 | -3459.5 | 3686.5 | 14278
|  | 14279 | 14379 | -14279 | -3459.75 | 3686.75 | 14279
|  | 14280 | 14380 | -14280 | -3460 | 3687 | 14280
|  | 14281 | 14381 | -14281 | -3460.25 | 3687.25 | 14281
|  | 14282 | 14382 | -14282 | -3460.5 | 3687.5 | 14282
|  | 14283 | 14383 | -14283 | -3460.75 | 3687.75 | 14283
|  | 14284 | 14384 | -14284 | -3461 | 3688 | 14284
|  | 14285 | 14385 | -14285 | -3461.25 | 3688.25 | 14285
|  | 14286 | 14386 | -14286 | -3461.5 | 3688.5 | 14286
|  | 14287 | 14387 | -14287 | -3461.75 | 3688.75 | 14287
|  | 14288 | 14388 | -14288 | -3462 | 3689 | 14288
|  | 14289 | 14389 | -14289 | -3462.25 | 3689.25 | 14289
|  | 14290 | 14390 | -14290 | -3462.5 | 3689.5 | 14290
|  | 14291 | 14391 | -14291 | -3462.75 | 3689.75 | 14291
|  | 14292 | 14392 | -14292 | -3463 | 3690 | 14292
|  | 14293 | 14393 | -14293 | -3463.25 | 3690.25 | 14293
|  | 14294 | 14394 | -14294 | -3463.5 | 3690.5 | 14294
|  | 14295 | 14395 | -14295 | -3463.75 | 3690.75 | 14295
|  | 14296 | 14396 | -14296 | -3464 | 3691 | 14296
|  | 14297 | 14397 | -14297 | -3464.25 | 3691.25 | 14297
|  | 14298 | 14398 | -14298 | -3464.5 | 3691.5 | 14298
|  | 14299 | 14399 | -14299 | -3464.75 | 3691.75 | 14299
|  | 14300 | 14400 | -14300 | -3465 | 3692 | 14300
|  | 14301 | 14401 | -14301 | -3465.25 | 3692.25 | 14301
|  | 14302 | 14402 | -14302 | -3465.5 | 3692.5 | 14302
|  | 14303 | 14403 | -14303 | -3465.75 | 3692.75 | 14303
|  | 14304 | 14404 | -14304 | -3466 | 3693 | 14304
|  | 14305 | 14405 | -14305 | -3466.25 | 3693.25 | 14305
|  | 14306 | 14406 | -14306 | -3466.5 | 3693.5 | 14306
|  | 14307 | 14407 | -14307 | -3466.75 | 3693.75 | 14307
|  | 14308 | 14408 | -14308 | -3467 | 3694 | 14308
|  | 14309 | 14409 | -14309 | -3467.25 | 3694.25 | 14309
|  | 14310 | 14410 | -14310 | -3467.5 | 3694.5 | 14310
|  | 14311 | 14411 | -14311 | -3467.75 | 3694.75 | 14311
|  | 14312 | 14412 | -14312 | -3468 | 3695 | 14312
|  | 14313 | 14413 | -14313 | -3468.25 | 3695.25 | 14313
|  | 14314 | 14414 | -14314 | -3468.5 | 3695.5 | 14314
|  | 14315 | 14415 | -14315 | -3468.75 | 3695.75 | 14315
|  | 14316 | 14416 | -14316 | -3469 | 3696 | 14316
|  | 14317 | 14417 | -14317 | -3469.25 | 3696.25 | 14317
|  | 14318 | 14418 | -14318 | -3469.5 | 3696.5 | 14318
|  | 14319 | 14419 | -14319 | -3469.75 | 3696.75 | 14319
|  | 14320 | 14420 | -14320 | -3470 | 3697 | 14320
|  | 14321 | 14421 | -14321 | -3470.25 | 3697.25 | 14321
|  | 14322 | 14422 | -14322 | -3470.5 | 3697.5 | 14322
|  | 14323 | 14423 | -14323 | -3470.75 | 3697.75 | 14323
|  | 14324 | 14424 | -14324 | -3471 | 3698 | 14324
|  | 14325 | 14425 | -14325 | -3471.25 | 3698.25 | 14325
|  | 14326 | 14426 | -14326 | -3471.5 | 3698.5 | 14326
|  | 14327 | 14427 | -14327 | -3471.75 | 3698.75 | 14327
|  | 14328 | 14428 | -14328 | -3472 | 3699 | 14328
|  | 14329 | 14429 | -14329 | -3472.25 | 3699.25 | 14329
|  | 14330 | 14430 | -14330 | -3472.5 | 3699.5 | 14330
|  | 14331 | 14431 | -14331 | -3472.75 | 3699.75 | 14331
|  | 14332 | 14432 | -14332 | -3473 | 3700 | 14332
|  | 14333 | 14433 | -14333 | -3473.25 | 3700.25 | 14333
|  | 14334 | 14434 | -14334 | -3473.5 | 3700.5 | 14334
|  | 14335 | 14435 | -14335 | -3473.75 | 3700.75 | 14335
|  | 14336 | 14436 | -14336 | -3474 | 3701 | 14336
|  | 14337 | 14437 | -14337 | -3474.25 | 3701.25 | 14337
|  | 14338 | 14438 | -14338 | -3474.5 | 3701.5 | 14338
|  | 14339 | 14439 | -14339 | -3474.75 | 3701.75 | 14339
|  | 14340 | 14440 | -14340 | -3475 | 3702 | 14340
|  | 14341 | 14441 | -14341 | -3475.25 | 3702.25 | 14341
|  | 14342 | 14442 | -14342 | -3475.5 | 3702.5 | 14342
|  | 14343 | 14443 | -14343 | -3475.75 | 3702.75 | 14343
|  | 14344 | 14444 | -14344 | -3476 | 3703 | 14344
|  | 14345 | 14445 | -14345 | -3476.25 | 3703.25 | 14345
|  | 14346 | 14446 | -14346 | -3476.5 | 3703.5 | 14346
|  | 14347 | 14447 | -14347 | -3476.75 | 3703.75 | 14347
|  | 14348 | 14448 | -14348 | -3477 | 3704 | 14348
|  | 14349 | 14449 | -14349 | -3477.25 | 3704.25 | 14349
|  | 14350 | 14450 | -14350 | -3477.5 | 3704.5 | 14350
|  | 14351 | 14451 | -14351 | -3477.75 | 3704.75 | 14351
|  | 14352 | 14452 | -14352 | -3478 | 3705 | 14352
|  | 14353 | 14453 | -14353 | -3478.25 | 3705.25 | 14353
|  | 14354 | 14454 | -14354 | -3478.5 | 3705.5 | 14354
|  | 14355 | 14455 | -14355 | -3478.75 | 3705.75 | 14355
|  | 14356 | 14456 | -14356 | -3479 | 3706 | 14356
|  | 14357 | 14457 | -14357 | -3479.25 | 3706.25 | 14357
|  | 14358 | 14458 | -14358 | -3479.5 | 3706.5 | 14358
|  | 14359 | 14459 | -14359 | -3479.75 | 3706.75 | 14359
|  | 14360 | 14460 | -14360 | -3480 | 3707 | 14360
|  | 14361 | 14461 | -14361 | -3480.25 | 3707.25 | 14361
|  | 14362 | 14462 | -14362 | -3480.5 | 3707.5 | 14362
|  | 14363 | 14463 | -14363 | -3480.75 | 3707.75 | 14363
|  | 14364 | 14464 | -14364 | -3481 | 3708 | 14364
|  | 14365 | 14465 | -14365 | -3481.25 | 3708.25 | 14365
|  | 14366 | 14466 | -14366 | -3481.5 | 3708.5 | 14366
|  | 14367 | 14467 | -14367 | -3481.75 | 3708.75 | 14367
|  | 14368 | 14468 | -14368 | -3482 | 3709 | 14368
|  | 14369 | 14469 | -14369 | -3482.25 | 3709.25 | 14369
|  | 14370 | 14470 | -14370 | -3482.5 | 3709.5 | 14370
|  | 14371 | 14471 | -14371 | -3482.75 | 3709.75 | 14371
|  | 14372 | 14472 | -14372 | -3483 | 3710 | 14372
|  | 14373 | 14473 | -14373 | -3483.25 | 3710.25 | 14373
|  | 14374 | 14474 | -14374 | -3483.5 | 3710.5 | 14374
|  | 14375 | 14475 | -14375 | -3483.75 | 3710.75 | 14375
|  | 14376 | 14476 | -14376 | -3484 | 3711 | 14376
|  | 14377 | 14477 | -14377 | -3484.25 | 3711.25 | 14377
|  | 14378 | 14478 | -14378 | -3484.5 | 3711.5 | 14378
|  | 14379 | 14479 | -14379 | -3484.75 | 3711.75 | 14379
|  | 14380 | 14480 | -14380 | -3485 | 3712 | 14380
|  | 14381 | 14481 | -14381 | -3485.25 | 3712.25 | 14381
|  | 14382 | 14482 | -14382 | -3485.5 | 3712.5 | 14382
|  | 14383 | 14483 | -14383 | -3485.75 | 3712.75 | 14383
|  | 14384 | 14484 | -14384 | -3486 | 3713 | 14384
|  | 14385 | 14485 | -14385 | -3486.25 | 3713.25 | 14385
|  | 14386 | 14486 | -14386 | -3486.5 | 3713.5 | 14386
|  | 14387 | 14487 | -14387 | -3486.75 | 3713.75 | 14387
|  | 14388 | 14488 | -14388 | -3487 | 3714 | 14388
|  | 14389 | 14489 | -14389 | -3487.25 | 3714.25 | 14389
|  | 14390 | 14490 | -14390 | -3487.5 | 3714.5 | 14390
|  | 14391 | 14491 | -14391 | -3487.75 | 3714.75 | 14391
|  | 14392 | 14492 | -14392 | -3488 | 3715 | 14392
|  | 14393 | 14493 | -14393 | -3488.25 | 3715.25 | 14393
|  | 14394 | 14494 | -14394 | -3488.5 | 3715.5 | 14394
|  | 14395 | 14495 | -14395 | -3488.75 | 3715.75 | 14395
|  | 14396 | 14496 | -14396 | -3489 | 3716 | 14396
|  | 14397 | 14497 | -14397 | -3489.25 | 3716.25 | 14397
|  | 14398 | 14498 | -14398 | -3489.5 | 3716.5 | 14398
|  | 14399 | 14499 | -14399 | -3489.75 | 3716.75 | 14399
|  | 14400 | 14500 | -14400 | -3490 | 3717 | 14400
|  | 14401 | 14501 | -14401 | -3490.25 | 3717.25 | 14401
|  | 14402 | 14502 | -14402 | -3490.5 | 3717.5 | 14402
|  | 14403 | 14503 | -14403 | -3490.75 | 3717.75 | 14403
|  | 14404 | 14504 | -14404 | -3491 | 3718 | 14404
|  | 14405 | 14505 | -14405 | -3491.25 | 3718.25 | 14405
|  | 14406 | 14506 | -14406 | -3491.5 | 3718.5 | 14406
|  | 14407 | 14507 | -14407 | -3491.75 | 3718.75 | 14407
|  | 14408 | 14508 | -14408 | -3492 | 3719 | 14408
|  | 14409 | 14509 | -14409 | -3492.25 | 3719.25 | 14409
|  | 14410 | 14510 | -14410 | -3492.5 | 3719.5 | 14410
|  | 14411 | 14511 | -14411 | -3492.75 | 3719.75 | 14411
|  | 14412 | 14512 | -14412 | -3493 | 3720 | 14412
|  | 14413 | 14513 | -14413 | -3493.25 | 3720.25 | 14413
|  | 14414 | 14514 | -14414 | -3493.5 | 3720.5 | 14414
|  | 14415 | 14515 | -14415 | -3493.75 | 3720.75 | 14415
|  | 14416 | 14516 | -14416 | -3494 | 3721 | 14416
|  | 14417 | 14517 | -14417 | -3494.25 | 3721.25 | 14417
|  | 14418 | 14518 | -14418 | -3494.5 | 3721.5 | 14418
|  | 14419 | 14519 | -14419 | -3494.75 | 3721.75 | 14419
|  | 14420 | 14520 | -14420 | -3495 | 3722 | 14420
|  | 14421 | 14521 | -14421 | -3495.25 | 3722.25 | 14421
|  | 14422 | 14522 | -14422 | -3495.5 | 3722.5 | 14422
|  | 14423 | 14523 | -14423 | -3495.75 | 3722.75 | 14423
|  | 14424 | 14524 | -14424 | -3496 | 3723 | 14424
|  | 14425 | 14525 | -14425 | -3496.25 | 3723.25 | 14425
|  | 14426 | 14526 | -14426 | -3496.5 | 3723.5 | 14426
|  | 14427 | 14527 | -14427 | -3496.75 | 3723.75 | 14427
|  | 14428 | 14528 | -14428 | -3497 | 3724 | 14428
|  | 14429 | 14529 | -14429 | -3497.25 | 3724.25 | 14429
|  | 14430 | 14530 | -14430 | -3497.5 | 3724.5 | 14430
|  | 14431 | 14531 | -14431 | -3497.75 | 3724.75 | 14431
|  | 14432 | 14532 | -14432 | -3498 | 3725 | 14432
|  | 14433 | 14533 | -14433 | -3498.25 | 3725.25 | 14433
|  | 14434 | 14534 | -14434 | -3498.5 | 3725.5 | 14434
|  | 14435 | 14535 | -14435 | -3498.75 | 3725.75 | 14435
|  | 14436 | 14536 | -14436 | -3499 | 3726 | 14436
|  | 14437 | 14537 | -14437 | -3499.25 | 3726.25 | 14437
|  | 14438 | 14538 | -14438 | -3499.5 | 3726.5 | 14438
|  | 14439 | 14539 | -14439 | -3499.75 | 3726.75 | 14439
|  | 14440 | 14540 | -14440 | -3500 | 3727 | 14440
|  | 14441 | 14541 | -14441 | -3500.25 | 3727.25 | 14441
|  | 14442 | 14542 | -14442 | -3500.5 | 3727.5 | 14442
|  | 14443 | 14543 | -14443 | -3500.75 | 3727.75 | 14443
|  | 14444 | 14544 | -14444 | -3501 | 3728 | 14444
|  | 14445 | 14545 | -14445 | -3501.25 | 3728.25 | 14445
|  | 14446 | 14546 | -14446 | -3501.5 | 3728.5 | 14446
|  | 14447 | 14547 | -14447 | -3501.75 | 3728.75 | 14447
|  | 14448 | 14548 | -14448 | -3502 | 3729 | 14448
|  | 14449 | 14549 | -14449 | -3502.25 | 3729.25 | 14449
|  | 14450 | 14550 | -14450 | -3502.5 | 3729.5 | 14450
|  | 14451 | 14551 | -14451 | -3502.75 | 3729.75 | 14451
|  | 14452 | 14552 | -14452 | -3503 | 3730 | 14452
|  | 14453 | 14553 | -14453 | -3503.25 | 3730.25 | 14453
|  | 14454 | 14554 | -14454 | -3503.5 | 3730.5 | 14454
|  | 14455 | 14555 | -14455 | -3503.75 | 3730.75 | 14455
|  | 14456 | 14556 | -14456 | -3504 | 3731 | 14456
|  | 14457 | 14557 | -14457 | -3504.25 | 3731.25 | 14457
|  | 14458 | 14558 | -14458 | -3504.5 | 3731.5 | 14458
|  | 14459 | 14559 | -14459 | -3504.75 | 3731.75 | 14459
|  | 14460 | 14560 | -14460 | -3505 | 3732 | 14460
|  | 14461 | 14561 | -14461 | -3505.25 | 3732.25 | 14461
|  | 14462 | 14562 | -14462 | -3505.5 | 3732.5 | 14462
|  | 14463 | 14563 | -14463 | -3505.75 | 3732.75 | 14463
|  | 14464 | 14564 | -14464 | -3506 | 3733 | 14464
|  | 14465 | 14565 | -14465 | -3506.25 | 3733.25 | 14465
|  | 14466 | 14566 | -14466 | -3506.5 | 3733.5 | 14466
|  | 14467 | 14567 | -14467 | -3506.75 | 3733.75 | 14467
|  | 14468 | 14568 | -14468 | -3507 | 3734 | 14468
|  | 14469 | 14569 | -14469 | -3507.25 | 3734.25 | 14469
|  | 14470 | 14570 | -14470 | -3507.5 | 3734.5 | 14470
|  | 14471 | 14571 | -14471 | -3507.75 | 3734.75 | 14471
|  | 14472 | 14572 | -14472 | -3508 | 3735 | 14472
|  | 14473 | 14573 | -14473 | -3508.25 | 3735.25 | 14473
|  | 14474 | 14574 | -14474 | -3508.5 | 3735.5 | 14474
|  | 14475 | 14575 | -14475 | -3508.75 | 3735.75 | 14475
|  | 14476 | 14576 | -14476 | -3509 | 3736 | 14476
|  | 14477 | 14577 | -14477 | -3509.25 | 3736.25 | 14477
|  | 14478 | 14578 | -14478 | -3509.5 | 3736.5 | 14478
|  | 14479 | 14579 | -14479 | -3509.75 | 3736.75 | 14479
|  | 14480 | 14580 | -14480 | -3510 | 3737 | 14480
|  | 14481 | 14581 | -14481 | -3510.25 | 3737.25 | 14481
|  | 14482 | 14582 | -14482 | -3510.5 | 3737.5 | 14482
|  | 14483 | 14583 | -14483 | -3510.75 | 3737.75 | 14483
|  | 14484 | 14584 | -14484 | -3511 | 3738 | 14484
|  | 14485 | 14585 | -14485 | -3511.25 | 3738.25 | 14485
|  | 14486 | 14586 | -14486 | -3511.5 | 3738.5 | 14486
|  | 14487 | 14587 | -14487 | -3511.75 | 3738.75 | 14487
|  | 14488 | 14588 | -14488 | -3512 | 3739 | 14488
|  | 14489 | 14589 | -14489 | -3512.25 | 3739.25 | 14489
|  | 14490 | 14590 | -14490 | -3512.5 | 3739.5 | 14490
|  | 14491 | 14591 | -14491 | -3512.75 | 3739.75 | 14491
|  | 14492 | 14592 | -14492 | -3513 | 3740 | 14492
|  | 14493 | 14593 | -14493 | -3513.25 | 3740.25 | 14493
|  | 14494 | 14594 | -14494 | -3513.5 | 3740.5 | 14494
|  | 14495 | 14595 | -14495 | -3513.75 | 3740.75 | 14495
|  | 14496 | 14596 | -14496 | -3514 | 3741 | 14496
|  | 14497 | 14597 | -14497 | -3514.25 | 3741.25 | 14497
|  | 14498 | 14598 | -14498 | -3514.5 | 3741.5 | 14498
|  | 14499 | 14599 | -14499 | -3514.75 | 3741.75 | 14499
|  | 14500 | 14600 | -14500 | -3515 | 3742 | 14500
|  | 14501 | 14601 | -14501 | -3515.25 | 3742.25 | 14501
|  | 14502 | 14602 | -14502 | -3515.5 | 3742.5 | 14502
|  | 14503 | 14603 | -14503 | -3515.75 | 3742.75 | 14503
|  | 14504 | 14604 | -14504 | -3516 | 3743 | 14504
|  | 14505 | 14605 | -14505 | -3516.25 | 3743.25 | 14505
|  | 14506 | 14606 | -14506 | -3516.5 | 3743.5 | 14506
|  | 14507 | 14607 | -14507 | -3516.75 | 3743.75 | 14507
|  | 14508 | 14608 | -14508 | -3517 | 3744 | 14508
|  | 14509 | 14609 | -14509 | -3517.25 | 3744.25 | 14509
|  | 14510 | 14610 | -14510 | -3517.5 | 3744.5 | 14510
|  | 14511 | 14611 | -14511 | -3517.75 | 3744.75 | 14511
|  | 14512 | 14612 | -14512 | -3518 | 3745 | 14512
|  | 14513 | 14613 | -14513 | -3518.25 | 3745.25 | 14513
|  | 14514 | 14614 | -14514 | -3518.5 | 3745.5 | 14514
|  | 14515 | 14615 | -14515 | -3518.75 | 3745.75 | 14515
|  | 14516 | 14616 | -14516 | -3519 | 3746 | 14516
|  | 14517 | 14617 | -14517 | -3519.25 | 3746.25 | 14517
|  | 14518 | 14618 | -14518 | -3519.5 | 3746.5 | 14518
|  | 14519 | 14619 | -14519 | -3519.75 | 3746.75 | 14519
|  | 14520 | 14620 | -14520 | -3520 | 3747 | 14520
|  | 14521 | 14621 | -14521 | -3520.25 | 3747.25 | 14521
|  | 14522 | 14622 | -14522 | -3520.5 | 3747.5 | 14522
|  | 14523 | 14623 | -14523 | -3520.75 | 3747.75 | 14523
|  | 14524 | 14624 | -14524 | -3521 | 3748 | 14524
|  | 14525 | 14625 | -14525 | -3521.25 | 3748.25 | 14525
|  | 14526 | 14626 | -14526 | -3521.5 | 3748.5 | 14526
|  | 14527 | 14627 | -14527 | -3521.75 | 3748.75 | 14527
|  | 14528 | 14628 | -14528 | -3522 | 3749 | 14528
|  | 14529 | 14629 | -14529 | -3522.25 | 3749.25 | 14529
|  | 14530 | 14630 | -14530 | -3522.5 | 3749.5 | 14530
|  | 14531 | 14631 | -14531 | -3522.75 | 3749.75 | 14531
|  | 14532 | 14632 | -14532 | -3523 | 3750 | 14532
|  | 14533 | 14633 | -14533 | -3523.25 | 3750.25 | 14533
|  | 14534 | 14634 | -14534 | -3523.5 | 3750.5 | 14534
|  | 14535 | 14635 | -14535 | -3523.75 | 3750.75 | 14535
|  | 14536 | 14636 | -14536 | -3524 | 3751 | 14536
|  | 14537 | 14637 | -14537 | -3524.25 | 3751.25 | 14537
|  | 14538 | 14638 | -14538 | -3524.5 | 3751.5 | 14538
|  | 14539 | 14639 | -14539 | -3524.75 | 3751.75 | 14539
|  | 14540 | 14640 | -14540 | -3525 | 3752 | 14540
|  | 14541 | 14641 | -14541 | -3525.25 | 3752.25 | 14541
|  | 14542 | 14642 | -14542 | -3525.5 | 3752.5 | 14542
|  | 14543 | 14643 | -14543 | -3525.75 | 3752.75 | 14543
|  | 14544 | 14644 | -14544 | -3526 | 3753 | 14544
|  | 14545 | 14645 | -14545 | -3526.25 | 3753.25 | 14545
|  | 14546 | 14646 | -14546 | -3526.5 | 3753.5 | 14546
|  | 14547 | 14647 | -14547 | -3526.75 | 3753.75 | 14547
|  | 14548 | 14648 | -14548 | -3527 | 3754 | 14548
|  | 14549 | 14649 | -14549 | -3527.25 | 3754.25 | 14549
|  | 14550 | 14650 | -14550 | -3527.5 | 3754.5 | 14550
|  | 14551 | 14651 | -14551 | -3527.75 | 3754.75 | 14551
|  | 14552 | 14652 | -14552 | -3528 | 3755 | 14552
|  | 14553 | 14653 | -14553 | -3528.25 | 3755.25 | 14553
|  | 14554 | 14654 | -14554 | -3528.5 | 3755.5 | 14554
|  | 14555 | 14655 | -14555 | -3528.75 | 3755.75 | 14555
|  | 14556 | 14656 | -14556 | -3529 | 3756 | 14556
|  | 14557 | 14657 | -14557 | -3529.25 | 3756.25 | 14557
|  | 14558 | 14658 | -14558 | -3529.5 | 3756.5 | 14558
|  | 14559 | 14659 | -14559 | -3529.75 | 3756.75 | 14559
|  | 14560 | 14660 | -14560 | -3530 | 3757 | 14560
|  | 14561 | 14661 | -14561 | -3530.25 | 3757.25 | 14561
|  | 14562 | 14662 | -14562 | -3530.5 | 3757.5 | 14562
|  | 14563 | 14663 | -14563 | -3530.75 | 3757.75 | 14563
|  | 14564 | 14664 | -14564 | -3531 | 3758 | 14564
|  | 14565 | 14665 | -14565 | -3531.25 | 3758.25 | 14565
|  | 14566 | 14666 | -14566 | -3531.5 | 3758.5 | 14566
|  | 14567 | 14667 | -14567 | -3531.75 | 3758.75 | 14567
|  | 14568 | 14668 | -14568 | -3532 | 3759 | 14568
|  | 14569 | 14669 | -14569 | -3532.25 | 3759.25 | 14569
|  | 14570 | 14670 | -14570 | -3532.5 | 3759.5 | 14570
|  | 14571 | 14671 | -14571 | -3532.75 | 3759.75 | 14571
|  | 14572 | 14672 | -14572 | -3533 | 3760 | 14572
|  | 14573 | 14673 | -14573 | -3533.25 | 3760.25 | 14573
|  | 14574 | 14674 | -14574 | -3533.5 | 3760.5 | 14574
|  | 14575 | 14675 | -14575 | -3533.75 | 3760.75 | 14575
|  | 14576 | 14676 | -14576 | -3534 | 3761 | 14576
|  | 14577 | 14677 | -14577 | -3534.25 | 3761.25 | 14577
|  | 14578 | 14678 | -14578 | -3534.5 | 3761.5 | 14578
|  | 14579 | 14679 | -14579 | -3534.75 | 3761.75 | 14579
|  | 14580 | 14680 | -14580 | -3535 | 3762 | 14580
|  | 14581 | 14681 | -14581 | -3535.25 | 3762.25 | 14581
|  | 14582 | 14682 | -14582 | -3535.5 | 3762.5 | 14582
|  | 14583 | 14683 | -14583 | -3535.75 | 3762.75 | 14583
|  | 14584 | 14684 | -14584 | -3536 | 3763 | 14584
|  | 14585 | 14685 | -14585 | -3536.25 | 3763.25 | 14585
|  | 14586 | 14686 | -14586 | -3536.5 | 3763.5 | 14586
|  | 14587 | 14687 | -14587 | -3536.75 | 3763.75 | 14587
|  | 14588 | 14688 | -14588 | -3537 | 3764 | 14588
|  | 14589 | 14689 | -14589 | -3537.25 | 3764.25 | 14589
|  | 14590 | 14690 | -14590 | -3537.5 | 3764.5 | 14590
|  | 14591 | 14691 | -14591 | -3537.75 | 3764.75 | 14591
|  | 14592 | 14692 | -14592 | -3538 | 3765 | 14592
|  | 14593 | 14693 | -14593 | -3538.25 | 3765.25 | 14593
|  | 14594 | 14694 | -14594 | -3538.5 | 3765.5 | 14594
|  | 14595 | 14695 | -14595 | -3538.75 | 3765.75 | 14595
|  | 14596 | 14696 | -14596 | -3539 | 3766 | 14596
|  | 14597 | 14697 | -14597 | -3539.25 | 3766.25 | 14597
|  | 14598 | 14698 | -14598 | -3539.5 | 3766.5 | 14598
|  | 14599 | 14699 | -14599 | -3539.75 | 3766.75 | 14599
|  | 14600 | 14700 | -14600 | -3540 | 3767 | 14600
|  | 14601 | 14701 | -14601 | -3540.25 | 3767.25 | 14601
|  | 14602 | 14702 | -14602 | -3540.5 | 3767.5 | 14602
|  | 14603 | 14703 | -14603 | -3540.75 | 3767.75 | 14603
|  | 14604 | 14704 | -14604 | -3541 | 3768 | 14604
|  | 14605 | 14705 | -14605 | -3541.25 | 3768.25 | 14605
|  | 14606 | 14706 | -14606 | -3541.5 | 3768.5 | 14606
|  | 14607 | 14707 | -14607 | -3541.75 | 3768.75 | 14607
|  | 14608 | 14708 | -14608 | -3542 | 3769 | 14608
|  | 14609 | 14709 | -14609 | -3542.25 | 3769.25 | 14609
|  | 14610 | 14710 | -14610 | -3542.5 | 3769.5 | 14610
|  | 14611 | 14711 | -14611 | -3542.75 | 3769.75 | 14611
|  | 14612 | 14712 | -14612 | -3543 | 3770 | 14612
|  | 14613 | 14713 | -14613 | -3543.25 | 3770.25 | 14613
|  | 14614 | 14714 | -14614 | -3543.5 | 3770.5 | 14614
|  | 14615 | 14715 | -14615 | -3543.75 | 3770.75 | 14615
|  | 14616 | 14716 | -14616 | -3544 | 3771 | 14616
|  | 14617 | 14717 | -14617 | -3544.25 | 3771.25 | 14617
|  | 14618 | 14718 | -14618 | -3544.5 | 3771.5 | 14618
|  | 14619 | 14719 | -14619 | -3544.75 | 3771.75 | 14619
|  | 14620 | 14720 | -14620 | -3545 | 3772 | 14620
|  | 14621 | 14721 | -14621 | -3545.25 | 3772.25 | 14621
|  | 14622 | 14722 | -14622 | -3545.5 | 3772.5 | 14622
|  | 14623 | 14723 | -14623 | -3545.75 | 3772.75 | 14623
|  | 14624 | 14724 | -14624 | -3546 | 3773 | 14624
|  | 14625 | 14725 | -14625 | -3546.25 | 3773.25 | 14625
|  | 14626 | 14726 | -14626 | -3546.5 | 3773.5 | 14626
|  | 14627 | 14727 | -14627 | -3546.75 | 3773.75 | 14627
|  | 14628 | 14728 | -14628 | -3547 | 3774 | 14628
|  | 14629 | 14729 | -14629 | -3547.25 | 3774.25 | 14629
|  | 14630 | 14730 | -14630 | -3547.5 | 3774.5 | 14630
|  | 14631 | 14731 | -14631 | -3547.75 | 3774.75 | 14631
|  | 14632 | 14732 | -14632 | -3548 | 3775 | 14632
|  | 14633 | 14733 | -14633 | -3548.25 | 3775.25 | 14633
|  | 14634 | 14734 | -14634 | -3548.5 | 3775.5 | 14634
|  | 14635 | 14735 | -14635 | -3548.75 | 3775.75 | 14635
|  | 14636 | 14736 | -14636 | -3549 | 3776 | 14636
|  | 14637 | 14737 | -14637 | -3549.25 | 3776.25 | 14637
|  | 14638 | 14738 | -14638 | -3549.5 | 3776.5 | 14638
|  | 14639 | 14739 | -14639 | -3549.75 | 3776.75 | 14639
|  | 14640 | 14740 | -14640 | -3550 | 3777 | 14640
|  | 14641 | 14741 | -14641 | -3550.25 | 3777.25 | 14641
|  | 14642 | 14742 | -14642 | -3550.5 | 3777.5 | 14642
|  | 14643 | 14743 | -14643 | -3550.75 | 3777.75 | 14643
|  | 14644 | 14744 | -14644 | -3551 | 3778 | 14644
|  | 14645 | 14745 | -14645 | -3551.25 | 3778.25 | 14645
|  | 14646 | 14746 | -14646 | -3551.5 | 3778.5 | 14646
|  | 14647 | 14747 | -14647 | -3551.75 | 3778.75 | 14647
|  | 14648 | 14748 | -14648 | -3552 | 3779 | 14648
|  | 14649 | 14749 | -14649 | -3552.25 | 3779.25 | 14649
|  | 14650 | 14750 | -14650 | -3552.5 | 3779.5 | 14650
|  | 14651 | 14751 | -14651 | -3552.75 | 3779.75 | 14651
|  | 14652 | 14752 | -14652 | -3553 | 3780 | 14652
|  | 14653 | 14753 | -14653 | -3553.25 | 3780.25 | 14653
|  | 14654 | 14754 | -14654 | -3553.5 | 3780.5 | 14654
|  | 14655 | 14755 | -14655 | -3553.75 | 3780.75 | 14655
|  | 14656 | 14756 | -14656 | -3554 | 3781 | 14656
|  | 14657 | 14757 | -14657 | -3554.25 | 3781.25 | 14657
|  | 14658 | 14758 | -14658 | -3554.5 | 3781.5 | 14658
|  | 14659 | 14759 | -14659 | -3554.75 | 3781.75 | 14659
|  | 14660 | 14760 | -14660 | -3555 | 3782 | 14660
|  | 14661 | 14761 | -14661 | -3555.25 | 3782.25 | 14661
|  | 14662 | 14762 | -14662 | -3555.5 | 3782.5 | 14662
|  | 14663 | 14763 | -14663 | -3555.75 | 3782.75 | 14663
|  | 14664 | 14764 | -14664 | -3556 | 3783 | 14664
|  | 14665 | 14765 | -14665 | -3556.25 | 3783.25 | 14665
|  | 14666 | 14766 | -14666 | -3556.5 | 3783.5 | 14666
|  | 14667 | 14767 | -14667 | -3556.75 | 3783.75 | 14667
|  | 14668 | 14768 | -14668 | -3557 | 3784 | 14668
|  | 14669 | 14769 | -14669 | -3557.25 | 3784.25 | 14669
|  | 14670 | 14770 | -14670 | -3557.5 | 3784.5 | 14670
|  | 14671 | 14771 | -14671 | -3557.75 | 3784.75 | 14671
|  | 14672 | 14772 | -14672 | -3558 | 3785 | 14672
|  | 14673 | 14773 | -14673 | -3558.25 | 3785.25 | 14673
|  | 14674 | 14774 | -14674 | -3558.5 | 3785.5 | 14674
|  | 14675 | 14775 | -14675 | -3558.75 | 3785.75 | 14675
|  | 14676 | 14776 | -14676 | -3559 | 3786 | 14676
|  | 14677 | 14777 | -14677 | -3559.25 | 3786.25 | 14677
|  | 14678 | 14778 | -14678 | -3559.5 | 3786.5 | 14678
|  | 14679 | 14779 | -14679 | -3559.75 | 3786.75 | 14679
|  | 14680 | 14780 | -14680 | -3560 | 3787 | 14680
|  | 14681 | 14781 | -14681 | -3560.25 | 3787.25 | 14681
|  | 14682 | 14782 | -14682 | -3560.5 | 3787.5 | 14682
|  | 14683 | 14783 | -14683 | -3560.75 | 3787.75 | 14683
|  | 14684 | 14784 | -14684 | -3561 | 3788 | 14684
|  | 14685 | 14785 | -14685 | -3561.25 | 3788.25 | 14685
|  | 14686 | 14786 | -14686 | -3561.5 | 3788.5 | 14686
|  | 14687 | 14787 | -14687 | -3561.75 | 3788.75 | 14687
|  | 14688 | 14788 | -14688 | -3562 | 3789 | 14688
|  | 14689 | 14789 | -14689 | -3562.25 | 3789.25 | 14689
|  | 14690 | 14790 | -14690 | -3562.5 | 3789.5 | 14690
|  | 14691 | 14791 | -14691 | -3562.75 | 3789.75 | 14691
|  | 14692 | 14792 | -14692 | -3563 | 3790 | 14692
|  | 14693 | 14793 | -14693 | -3563.25 | 3790.25 | 14693
|  | 14694 | 14794 | -14694 | -3563.5 | 3790.5 | 14694
|  | 14695 | 14795 | -14695 | -3563.75 | 3790.75 | 14695
|  | 14696 | 14796 | -14696 | -3564 | 3791 | 14696
|  | 14697 | 14797 | -14697 | -3564.25 | 3791.25 | 14697
|  | 14698 | 14798 | -14698 | -3564.5 | 3791.5 | 14698
|  | 14699 | 14799 | -14699 | -3564.75 | 3791.75 | 14699
|  | 14700 | 14800 | -14700 | -3565 | 3792 | 14700
|  | 14701 | 14801 | -14701 | -3565.25 | 3792.25 | 14701
|  | 14702 | 14802 | -14702 | -3565.5 | 3792.5 | 14702
|  | 14703 | 14803 | -14703 | -3565.75 | 3792.75 | 14703
|  | 14704 | 14804 | -14704 | -3566 | 3793 | 14704
|  | 14705 | 14805 | -14705 | -3566.25 | 3793.25 | 14705
|  | 14706 | 14806 | -14706 | -3566.5 | 3793.5 | 14706
|  | 14707 | 14807 | -14707 | -3566.75 | 3793.75 | 14707
|  | 14708 | 14808 | -14708 | -3567 | 3794 | 14708
|  | 14709 | 14809 | -14709 | -3567.25 | 3794.25 | 14709
|  | 14710 | 14810 | -14710 | -3567.5 | 3794.5 | 14710
|  | 14711 | 14811 | -14711 | -3567.75 | 3794.75 | 14711
|  | 14712 | 14812 | -14712 | -3568 | 3795 | 14712
|  | 14713 | 14813 | -14713 | -3568.25 | 3795.25 | 14713
|  | 14714 | 14814 | -14714 | -3568.5 | 3795.5 | 14714
|  | 14715 | 14815 | -14715 | -3568.75 | 3795.75 | 14715
|  | 14716 | 14816 | -14716 | -3569 | 3796 | 14716
|  | 14717 | 14817 | -14717 | -3569.25 | 3796.25 | 14717
|  | 14718 | 14818 | -14718 | -3569.5 | 3796.5 | 14718
|  | 14719 | 14819 | -14719 | -3569.75 | 3796.75 | 14719
|  | 14720 | 14820 | -14720 | -3570 | 3797 | 14720
|  | 14721 | 14821 | -14721 | -3570.25 | 3797.25 | 14721
|  | 14722 | 14822 | -14722 | -3570.5 | 3797.5 | 14722
|  | 14723 | 14823 | -14723 | -3570.75 | 3797.75 | 14723
|  | 14724 | 14824 | -14724 | -3571 | 3798 | 14724
|  | 14725 | 14825 | -14725 | -3571.25 | 3798.25 | 14725
|  | 14726 | 14826 | -14726 | -3571.5 | 3798.5 | 14726
|  | 14727 | 14827 | -14727 | -3571.75 | 3798.75 | 14727
|  | 14728 | 14828 | -14728 | -3572 | 3799 | 14728
|  | 14729 | 14829 | -14729 | -3572.25 | 3799.25 | 14729
|  | 14730 | 14830 | -14730 | -3572.5 | 3799.5 | 14730
|  | 14731 | 14831 | -14731 | -3572.75 | 3799.75 | 14731
|  | 14732 | 14832 | -14732 | -3573 | 3800 | 14732
|  | 14733 | 14833 | -14733 | -3573.25 | 3800.25 | 14733
|  | 14734 | 14834 | -14734 | -3573.5 | 3800.5 | 14734
|  | 14735 | 14835 | -14735 | -3573.75 | 3800.75 | 14735
|  | 14736 | 14836 | -14736 | -3574 | 3801 | 14736
|  | 14737 | 14837 | -14737 | -3574.25 | 3801.25 | 14737
|  | 14738 | 14838 | -14738 | -3574.5 | 3801.5 | 14738
|  | 14739 | 14839 | -14739 | -3574.75 | 3801.75 | 14739
|  | 14740 | 14840 | -14740 | -3575 | 3802 | 14740
|  | 14741 | 14841 | -14741 | -3575.25 | 3802.25 | 14741
|  | 14742 | 14842 | -14742 | -3575.5 | 3802.5 | 14742
|  | 14743 | 14843 | -14743 | -3575.75 | 3802.75 | 14743
|  | 14744 | 14844 | -14744 | -3576 | 3803 | 14744
|  | 14745 | 14845 | -14745 | -3576.25 | 3803.25 | 14745
|  | 14746 | 14846 | -14746 | -3576.5 | 3803.5 | 14746
|  | 14747 | 14847 | -14747 | -3576.75 | 3803.75 | 14747
|  | 14748 | 14848 | -14748 | -3577 | 3804 | 14748
|  | 14749 | 14849 | -14749 | -3577.25 | 3804.25 | 14749
|  | 14750 | 14850 | -14750 | -3577.5 | 3804.5 | 14750
|  | 14751 | 14851 | -14751 | -3577.75 | 3804.75 | 14751
|  | 14752 | 14852 | -14752 | -3578 | 3805 | 14752
|  | 14753 | 14853 | -14753 | -3578.25 | 3805.25 | 14753
|  | 14754 | 14854 | -14754 | -3578.5 | 3805.5 | 14754
|  | 14755 | 14855 | -14755 | -3578.75 | 3805.75 | 14755
|  | 14756 | 14856 | -14756 | -3579 | 3806 | 14756
|  | 14757 | 14857 | -14757 | -3579.25 | 3806.25 | 14757
|  | 14758 | 14858 | -14758 | -3579.5 | 3806.5 | 14758
|  | 14759 | 14859 | -14759 | -3579.75 | 3806.75 | 14759
|  | 14760 | 14860 | -14760 | -3580 | 3807 | 14760
|  | 14761 | 14861 | -14761 | -3580.25 | 3807.25 | 14761
|  | 14762 | 14862 | -14762 | -3580.5 | 3807.5 | 14762
|  | 14763 | 14863 | -14763 | -3580.75 | 3807.75 | 14763
|  | 14764 | 14864 | -14764 | -3581 | 3808 | 14764
|  | 14765 | 14865 | -14765 | -3581.25 | 3808.25 | 14765
|  | 14766 | 14866 | -14766 | -3581.5 | 3808.5 | 14766
|  | 14767 | 14867 | -14767 | -3581.75 | 3808.75 | 14767
|  | 14768 | 14868 | -14768 | -3582 | 3809 | 14768
|  | 14769 | 14869 | -14769 | -3582.25 | 3809.25 | 14769
|  | 14770 | 14870 | -14770 | -3582.5 | 3809.5 | 14770
|  | 14771 | 14871 | -14771 | -3582.75 | 3809.75 | 14771
|  | 14772 | 14872 | -14772 | -3583 | 3810 | 14772
|  | 14773 | 14873 | -14773 | -3583.25 | 3810.25 | 14773
|  | 14774 | 14874 | -14774 | -3583.5 | 3810.5 | 14774
|  | 14775 | 14875 | -14775 | -3583.75 | 3810.75 | 14775
|  | 14776 | 14876 | -14776 | -3584 | 3811 | 14776
|  | 14777 | 14877 | -14777 | -3584.25 | 3811.25 | 14777
|  | 14778 | 14878 | -14778 | -3584.5 | 3811.5 | 14778
|  | 14779 | 14879 | -14779 | -3584.75 | 3811.75 | 14779
|  | 14780 | 14880 | -14780 | -3585 | 3812 | 14780
|  | 14781 | 14881 | -14781 | -3585.25 | 3812.25 | 14781
|  | 14782 | 14882 | -14782 | -3585.5 | 3812.5 | 14782
|  | 14783 | 14883 | -14783 | -3585.75 | 3812.75 | 14783
|  | 14784 | 14884 | -14784 | -3586 | 3813 | 14784
|  | 14785 | 14885 | -14785 | -3586.25 | 3813.25 | 14785
|  | 14786 | 14886 | -14786 | -3586.5 | 3813.5 | 14786
|  | 14787 | 14887 | -14787 | -3586.75 | 3813.75 | 14787
|  | 14788 | 14888 | -14788 | -3587 | 3814 | 14788
|  | 14789 | 14889 | -14789 | -3587.25 | 3814.25 | 14789
|  | 14790 | 14890 | -14790 | -3587.5 | 3814.5 | 14790
|  | 14791 | 14891 | -14791 | -3587.75 | 3814.75 | 14791
|  | 14792 | 14892 | -14792 | -3588 | 3815 | 14792
|  | 14793 | 14893 | -14793 | -3588.25 | 3815.25 | 14793
|  | 14794 | 14894 | -14794 | -3588.5 | 3815.5 | 14794
|  | 14795 | 14895 | -14795 | -3588.75 | 3815.75 | 14795
|  | 14796 | 14896 | -14796 | -3589 | 3816 | 14796
|  | 14797 | 14897 | -14797 | -3589.25 | 3816.25 | 14797
|  | 14798 | 14898 | -14798 | -3589.5 | 3816.5 | 14798
|  | 14799 | 14899 | -14799 | -3589.75 | 3816.75 | 14799
|  | 14800 | 14900 | -14800 | -3590 | 3817 | 14800
|  | 14801 | 14901 | -14801 | -3590.25 | 3817.25 | 14801
|  | 14802 | 14902 | -14802 | -3590.5 | 3817.5 | 14802
|  | 14803 | 14903 | -14803 | -3590.75 | 3817.75 | 14803
|  | 14804 | 14904 | -14804 | -3591 | 3818 | 14804
|  | 14805 | 14905 | -14805 | -3591.25 | 3818.25 | 14805
|  | 14806 | 14906 | -14806 | -3591.5 | 3818.5 | 14806
|  | 14807 | 14907 | -14807 | -3591.75 | 3818.75 | 14807
|  | 14808 | 14908 | -14808 | -3592 | 3819 | 14808
|  | 14809 | 14909 | -14809 | -3592.25 | 3819.25 | 14809
|  | 14810 | 14910 | -14810 | -3592.5 | 3819.5 | 14810
|  | 14811 | 14911 | -14811 | -3592.75 | 3819.75 | 14811
|  | 14812 | 14912 | -14812 | -3593 | 3820 | 14812
|  | 14813 | 14913 | -14813 | -3593.25 | 3820.25 | 14813
|  | 14814 | 14914 | -14814 | -3593.5 | 3820.5 | 14814
|  | 14815 | 14915 | -14815 | -3593.75 | 3820.75 | 14815
|  | 14816 | 14916 | -14816 | -3594 | 3821 | 14816
|  | 14817 | 14917 | -14817 | -3594.25 | 3821.25 | 14817
|  | 14818 | 14918 | -14818 | -3594.5 | 3821.5 | 14818
|  | 14819 | 14919 | -14819 | -3594.75 | 3821.75 | 14819
|  | 14820 | 14920 | -14820 | -3595 | 3822 | 14820
|  | 14821 | 14921 | -14821 | -3595.25 | 3822.25 | 14821
|  | 14822 | 14922 | -14822 | -3595.5 | 3822.5 | 14822
|  | 14823 | 14923 | -14823 | -3595.75 | 3822.75 | 14823
|  | 14824 | 14924 | -14824 | -3596 | 3823 | 14824
|  | 14825 | 14925 | -14825 | -3596.25 | 3823.25 | 14825
|  | 14826 | 14926 | -14826 | -3596.5 | 3823.5 | 14826
|  | 14827 | 14927 | -14827 | -3596.75 | 3823.75 | 14827
|  | 14828 | 14928 | -14828 | -3597 | 3824 | 14828
|  | 14829 | 14929 | -14829 | -3597.25 | 3824.25 | 14829
|  | 14830 | 14930 | -14830 | -3597.5 | 3824.5 | 14830
|  | 14831 | 14931 | -14831 | -3597.75 | 3824.75 | 14831
|  | 14832 | 14932 | -14832 | -3598 | 3825 | 14832
|  | 14833 | 14933 | -14833 | -3598.25 | 3825.25 | 14833
|  | 14834 | 14934 | -14834 | -3598.5 | 3825.5 | 14834
|  | 14835 | 14935 | -14835 | -3598.75 | 3825.75 | 14835
|  | 14836 | 14936 | -14836 | -3599 | 3826 | 14836
|  | 14837 | 14937 | -14837 | -3599.25 | 3826.25 | 14837
|  | 14838 | 14938 | -14838 | -3599.5 | 3826.5 | 14838
|  | 14839 | 14939 | -14839 | -3599.75 | 3826.75 | 14839
|  | 14840 | 14940 | -14840 | -3600 | 3827 | 14840
|  | 14841 | 14941 | -14841 | -3600.25 | 3827.25 | 14841
|  | 14842 | 14942 | -14842 | -3600.5 | 3827.5 | 14842
|  | 14843 | 14943 | -14843 | -3600.75 | 3827.75 | 14843
|  | 14844 | 14944 | -14844 | -3601 | 3828 | 14844
|  | 14845 | 14945 | -14845 | -3601.25 | 3828.25 | 14845
|  | 14846 | 14946 | -14846 | -3601.5 | 3828.5 | 14846
|  | 14847 | 14947 | -14847 | -3601.75 | 3828.75 | 14847
|  | 14848 | 14948 | -14848 | -3602 | 3829 | 14848
|  | 14849 | 14949 | -14849 | -3602.25 | 3829.25 | 14849
|  | 14850 | 14950 | -14850 | -3602.5 | 3829.5 | 14850
|  | 14851 | 14951 | -14851 | -3602.75 | 3829.75 | 14851
|  | 14852 | 14952 | -14852 | -3603 | 3830 | 14852
|  | 14853 | 14953 | -14853 | -3603.25 | 3830.25 | 14853
|  | 14854 | 14954 | -14854 | -3603.5 | 3830.5 | 14854
|  | 14855 | 14955 | -14855 | -3603.75 | 3830.75 | 14855
|  | 14856 | 14956 | -14856 | -3604 | 3831 | 14856
|  | 14857 | 14957 | -14857 | -3604.25 | 3831.25 | 14857
|  | 14858 | 14958 | -14858 | -3604.5 | 3831.5 | 14858
|  | 14859 | 14959 | -14859 | -3604.75 | 3831.75 | 14859
|  | 14860 | 14960 | -14860 | -3605 | 3832 | 14860
|  | 14861 | 14961 | -14861 | -3605.25 | 3832.25 | 14861
|  | 14862 | 14962 | -14862 | -3605.5 | 3832.5 | 14862
|  | 14863 | 14963 | -14863 | -3605.75 | 3832.75 | 14863
|  | 14864 | 14964 | -14864 | -3606 | 3833 | 14864
|  | 14865 | 14965 | -14865 | -3606.25 | 3833.25 | 14865
|  | 14866 | 14966 | -14866 | -3606.5 | 3833.5 | 14866
|  | 14867 | 14967 | -14867 | -3606.75 | 3833.75 | 14867
|  | 14868 | 14968 | -14868 | -3607 | 3834 | 14868
|  | 14869 | 14969 | -14869 | -3607.25 | 3834.25 | 14869
|  | 14870 | 14970 | -14870 | -3607.5 | 3834.5 | 14870
|  | 14871 | 14971 | -14871 | -3607.75 | 3834.75 | 14871
|  | 14872 | 14972 | -14872 | -3608 | 3835 | 14872
|  | 14873 | 14973 | -14873 | -3608.25 | 3835.25 | 14873
|  | 14874 | 14974 | -14874 | -3608.5 | 3835.5 | 14874
|  | 14875 | 14975 | -14875 | -3608.75 | 3835.75 | 14875
|  | 14876 | 14976 | -14876 | -3609 | 3836 | 14876
|  | 14877 | 14977 | -14877 | -3609.25 | 3836.25 | 14877
|  | 14878 | 14978 | -14878 | -3609.5 | 3836.5 | 14878
|  | 14879 | 14979 | -14879 | -3609.75 | 3836.75 | 14879
|  | 14880 | 14980 | -14880 | -3610 | 3837 | 14880
|  | 14881 | 14981 | -14881 | -3610.25 | 3837.25 | 14881
|  | 14882 | 14982 | -14882 | -3610.5 | 3837.5 | 14882
|  | 14883 | 14983 | -14883 | -3610.75 | 3837.75 | 14883
|  | 14884 | 14984 | -14884 | -3611 | 3838 | 14884
|  | 14885 | 14985 | -14885 | -3611.25 | 3838.25 | 14885
|  | 14886 | 14986 | -14886 | -3611.5 | 3838.5 | 14886
|  | 14887 | 14987 | -14887 | -3611.75 | 3838.75 | 14887
|  | 14888 | 14988 | -14888 | -3612 | 3839 | 14888
|  | 14889 | 14989 | -14889 | -3612.25 | 3839.25 | 14889
|  | 14890 | 14990 | -14890 | -3612.5 | 3839.5 | 14890
|  | 14891 | 14991 | -14891 | -3612.75 | 3839.75 | 14891
|  | 14892 | 14992 | -14892 | -3613 | 3840 | 14892
|  | 14893 | 14993 | -14893 | -3613.25 | 3840.25 | 14893
|  | 14894 | 14994 | -14894 | -3613.5 | 3840.5 | 14894
|  | 14895 | 14995 | -14895 | -3613.75 | 3840.75 | 14895
|  | 14896 | 14996 | -14896 | -3614 | 3841 | 14896
|  | 14897 | 14997 | -14897 | -3614.25 | 3841.25 | 14897
|  | 14898 | 14998 | -14898 | -3614.5 | 3841.5 | 14898
|  | 14899 | 14999 | -14899 | -3614.75 | 3841.75 | 14899
|  | 14900 | 15000 | -14900 | -3615 | 3842 | 14900
|  | 14901 | 15001 | -14901 | -3615.25 | 3842.25 | 14901
|  | 14902 | 15002 | -14902 | -3615.5 | 3842.5 | 14902
|  | 14903 | 15003 | -14903 | -3615.75 | 3842.75 | 14903
|  | 14904 | 15004 | -14904 | -3616 | 3843 | 14904
|  | 14905 | 15005 | -14905 | -3616.25 | 3843.25 | 14905
|  | 14906 | 15006 | -14906 | -3616.5 | 3843.5 | 14906
|  | 14907 | 15007 | -14907 | -3616.75 | 3843.75 | 14907
|  | 14908 | 15008 | -14908 | -3617 | 3844 | 14908
|  | 14909 | 15009 | -14909 | -3617.25 | 3844.25 | 14909
|  | 14910 | 15010 | -14910 | -3617.5 | 3844.5 | 14910
|  | 14911 | 15011 | -14911 | -3617.75 | 3844.75 | 14911
|  | 14912 | 15012 | -14912 | -3618 | 3845 | 14912
|  | 14913 | 15013 | -14913 | -3618.25 | 3845.25 | 14913
|  | 14914 | 15014 | -14914 | -3618.5 | 3845.5 | 14914
|  | 14915 | 15015 | -14915 | -3618.75 | 3845.75 | 14915
|  | 14916 | 15016 | -14916 | -3619 | 3846 | 14916
|  | 14917 | 15017 | -14917 | -3619.25 | 3846.25 | 14917
|  | 14918 | 15018 | -14918 | -3619.5 | 3846.5 | 14918
|  | 14919 | 15019 | -14919 | -3619.75 | 3846.75 | 14919
|  | 14920 | 15020 | -14920 | -3620 | 3847 | 14920
|  | 14921 | 15021 | -14921 | -3620.25 | 3847.25 | 14921
|  | 14922 | 15022 | -14922 | -3620.5 | 3847.5 | 14922
|  | 14923 | 15023 | -14923 | -3620.75 | 3847.75 | 14923
|  | 14924 | 15024 | -14924 | -3621 | 3848 | 14924
|  | 14925 | 15025 | -14925 | -3621.25 | 3848.25 | 14925
|  | 14926 | 15026 | -14926 | -3621.5 | 3848.5 | 14926
|  | 14927 | 15027 | -14927 | -3621.75 | 3848.75 | 14927
|  | 14928 | 15028 | -14928 | -3622 | 3849 | 14928
|  | 14929 | 15029 | -14929 | -3622.25 | 3849.25 | 14929
|  | 14930 | 15030 | -14930 | -3622.5 | 3849.5 | 14930
|  | 14931 | 15031 | -14931 | -3622.75 | 3849.75 | 14931
|  | 14932 | 15032 | -14932 | -3623 | 3850 | 14932
|  | 14933 | 15033 | -14933 | -3623.25 | 3850.25 | 14933
|  | 14934 | 15034 | -14934 | -3623.5 | 3850.5 | 14934
|  | 14935 | 15035 | -14935 | -3623.75 | 3850.75 | 14935
|  | 14936 | 15036 | -14936 | -3624 | 3851 | 14936
|  | 14937 | 15037 | -14937 | -3624.25 | 3851.25 | 14937
|  | 14938 | 15038 | -14938 | -3624.5 | 3851.5 | 14938
|  | 14939 | 15039 | -14939 | -3624.75 | 3851.75 | 14939
|  | 14940 | 15040 | -14940 | -3625 | 3852 | 14940
|  | 14941 | 15041 | -14941 | -3625.25 | 3852.25 | 14941
|  | 14942 | 15042 | -14942 | -3625.5 | 3852.5 | 14942
|  | 14943 | 15043 | -14943 | -3625.75 | 3852.75 | 14943
|  | 14944 | 15044 | -14944 | -3626 | 3853 | 14944
|  | 14945 | 15045 | -14945 | -3626.25 | 3853.25 | 14945
|  | 14946 | 15046 | -14946 | -3626.5 | 3853.5 | 14946
|  | 14947 | 15047 | -14947 | -3626.75 | 3853.75 | 14947
|  | 14948 | 15048 | -14948 | -3627 | 3854 | 14948
|  | 14949 | 15049 | -14949 | -3627.25 | 3854.25 | 14949
|  | 14950 | 15050 | -14950 | -3627.5 | 3854.5 | 14950
|  | 14951 | 15051 | -14951 | -3627.75 | 3854.75 | 14951
|  | 14952 | 15052 | -14952 | -3628 | 3855 | 14952
|  | 14953 | 15053 | -14953 | -3628.25 | 3855.25 | 14953
|  | 14954 | 15054 | -14954 | -3628.5 | 3855.5 | 14954
|  | 14955 | 15055 | -14955 | -3628.75 | 3855.75 | 14955
|  | 14956 | 15056 | -14956 | -3629 | 3856 | 14956
|  | 14957 | 15057 | -14957 | -3629.25 | 3856.25 | 14957
|  | 14958 | 15058 | -14958 | -3629.5 | 3856.5 | 14958
|  | 14959 | 15059 | -14959 | -3629.75 | 3856.75 | 14959
|  | 14960 | 15060 | -14960 | -3630 | 3857 | 14960
|  | 14961 | 15061 | -14961 | -3630.25 | 3857.25 | 14961
|  | 14962 | 15062 | -14962 | -3630.5 | 3857.5 | 14962
|  | 14963 | 15063 | -14963 | -3630.75 | 3857.75 | 14963
|  | 14964 | 15064 | -14964 | -3631 | 3858 | 14964
|  | 14965 | 15065 | -14965 | -3631.25 | 3858.25 | 14965
|  | 14966 | 15066 | -14966 | -3631.5 | 3858.5 | 14966
|  | 14967 | 15067 | -14967 | -3631.75 | 3858.75 | 14967
|  | 14968 | 15068 | -14968 | -3632 | 3859 | 14968
|  | 14969 | 15069 | -14969 | -3632.25 | 3859.25 | 14969
|  | 14970 | 15070 | -14970 | -3632.5 | 3859.5 | 14970
|  | 14971 | 15071 | -14971 | -3632.75 | 3859.75 | 14971
|  | 14972 | 15072 | -14972 | -3633 | 3860 | 14972
|  | 14973 | 15073 | -14973 | -3633.25 | 3860.25 | 14973
|  | 14974 | 15074 | -14974 | -3633.5 | 3860.5 | 14974
|  | 14975 | 15075 | -14975 | -3633.75 | 3860.75 | 14975
|  | 14976 | 15076 | -14976 | -3634 | 3861 | 14976
|  | 14977 | 15077 | -14977 | -3634.25 | 3861.25 | 14977
|  | 14978 | 15078 | -14978 | -3634.5 | 3861.5 | 14978
|  | 14979 | 15079 | -14979 | -3634.75 | 3861.75 | 14979
|  | 14980 | 15080 | -14980 | -3635 | 3862 | 14980
|  | 14981 | 15081 | -14981 | -3635.25 | 3862.25 | 14981
|  | 14982 | 15082 | -14982 | -3635.5 | 3862.5 | 14982
|  | 14983 | 15083 | -14983 | -3635.75 | 3862.75 | 14983
|  | 14984 | 15084 | -14984 | -3636 | 3863 | 14984
|  | 14985 | 15085 | -14985 | -3636.25 | 3863.25 | 14985
|  | 14986 | 15086 | -14986 | -3636.5 | 3863.5 | 14986
|  | 14987 | 15087 | -14987 | -3636.75 | 3863.75 | 14987
|  | 14988 | 15088 | -14988 | -3637 | 3864 | 14988
|  | 14989 | 15089 | -14989 | -3637.25 | 3864.25 | 14989
|  | 14990 | 15090 | -14990 | -3637.5 | 3864.5 | 14990
|  | 14991 | 15091 | -14991 | -3637.75 | 3864.75 | 14991
|  | 14992 | 15092 | -14992 | -3638 | 3865 | 14992
|  | 14993 | 15093 | -14993 | -3638.25 | 3865.25 | 14993
|  | 14994 | 15094 | -14994 | -3638.5 | 3865.5 | 14994
|  | 14995 | 15095 | -14995 | -3638.75 | 3865.75 | 14995
|  | 14996 | 15096 | -14996 | -3639 | 3866 | 14996
|  | 14997 | 15097 | -14997 | -3639.25 | 3866.25 | 14997
|  | 14998 | 15098 | -14998 | -3639.5 | 3866.5 | 14998
|  | 14999 | 15099 | -14999 | -3639.75 | 3866.75 | 14999
|  | 15000 | 15100 | -15000 | -3640 | 3867 | 15000